## PLC IO RIO
Стойка | Слот | Заказной номер | Тип | Объект | Место расположения | Бирка | Адреса
_WTP_UVOS_FILTERPRESS
RACK 0 | SLOT 4 | 6ES7 138-4CB11-0AB0 | PM-E DC24/48V/ AC24/230V | _WTP_UVOS | ФильтрПресс
RACK 0 | SLOT 7 | 6ES7 138-4FD00-0AA0 | 4POTDIS 24 VDC / 230 VAC | _WTP_UVOS | ФильтрПресс
RACK 0 | SLOT 8 | 6ES7 138-4CB11-0AB0 | PM-E DC24/48V/ AC24/230V | _WTP_UVOS | ФильтрПресс
RACK 0 | SLOT 10 | 6ES7 138-4CB11-0AB0 | PM-E DC24/48V/ AC24/230V | _WTP_UVOS | ФильтрПресс
RACK 0 | SLOT 11 | 6ES7 131-4BF00-0AA0 | 8DI DC24V | _WTP_UVOS | ФильтрПресс
RACK 0 | SLOT 12 | 6ES7 131-4BD01-0AA0 | 4DI DC24V ST | _WTP_UVOS | ФильтрПресс
RACK 0 | SLOT 13 | 6ES7 131-4BD01-0AA0 | 4DI DC24V ST | _WTP_UVOS | ФильтрПресс
RACK 0 | SLOT 14 | 6ES7 138-4CB11-0AB0 | PM-E DC24/48V/ AC24/230V | _WTP_UVOS | ФильтрПресс
RACK 0 | SLOT 15 | 6ES7 131-4BD01-0AA0 | 4DI DC24V ST | _WTP_UVOS | ФильтрПресс
RACK 0 | SLOT 16 | 6ES7 131-4BD01-0AA0 | 4DI DC24V ST | _WTP_UVOS | ФильтрПресс
RACK 0 | SLOT 17 | 6ES7 138-4CB11-0AB0 | PM-E DC24/48V/ AC24/230V | _WTP_UVOS | ФильтрПресс
RACK 0 | SLOT 18 | 6ES7 134-4MB02-0AB0 | 2AI I 2/4WIRE HF | _WTP_UVOS | ФильтрПресс
RACK 0 | SLOT 19 | 6ES7 134-4MB02-0AB0 | 2AI I 2/4WIRE HF | _WTP_UVOS | ФильтрПресс
RACK 0 | SLOT 20 | 6ES7 138-4FD00-0AA0 | 4POTDIS 24 VDC / 230 VAC | _WTP_UVOS | ФильтрПресс
RACK 0 | SLOT 21 | 6ES7 138-4CB11-0AB0 | PM-E DC24/48V/ AC24/230V | _WTP_UVOS | ФильтрПресс
RACK 0 | SLOT 22 | 6ES7 132-4BF00-0AA0 | 8DO DC24V/0.5A | _WTP_UVOS | ФильтрПресс
RACK 0 | SLOT 23 | 6ES7 138-4CB11-0AB0 | PM-E DC24/48V/ AC24/230V | _WTP_UVOS | ФильтрПресс
RACK 0 | SLOT 24 | 6ES7 132-4BB31-0AA0 | 2DO DC24V/2A ST | _WTP_UVOS | ФильтрПресс
RACK 0 | SLOT 25 | 6ES7 132-4BB31-0AA0 | 2DO DC24V/2A ST | _WTP_UVOS | ФильтрПресс
RACK 0 | SLOT 26 | 6ES7 138-4CB11-0AB0 | PM-E DC24/48V/ AC24/230V | _WTP_UVOS | ФильтрПресс
RACK 0 | SLOT 27 | 6ES7 132-4BB31-0AA0 | 2DO DC24V/2A ST | _WTP_UVOS | ФильтрПресс
RACK 0 | SLOT 28 | 6ES7 132-4BB31-0AA0 | 2DO DC24V/2A ST | _WTP_UVOS | ФильтрПресс
RACK 0 | SLOT 29 | 6ES7 138-4CB11-0AB0 | PM-E DC24/48V/ AC24/230V | _WTP_UVOS | ФильтрПресс
RACK 0 | SLOT 30 | 6ES7 132-4BB31-0AA0 | 2DO DC24V/2A ST | _WTP_UVOS | ФильтрПресс
RACK 0 | SLOT 31 | 6ES7 132-4BB31-0AA0 | 2DO DC24V/2A ST | _WTP_UVOS | ФильтрПресс
_OXY_BRC
RACK 0 | SLOT 2 | 6ES7 315-2EH14-0AB0 V3.1 | CPU 315-2PN/DP | _OXY_BRC | BRC_PUMP
RACK 0 | SLOT 4 | 6ES7 321-1BL00-0AA0 | DI32xDC24V | _OXY_BRC | BRC_PUMP
RACK 0 | SLOT 5 | 6ES7 322-1BL00-0AA0 | DO32xDC24V/0.5A | _OXY_BRC | BRC_PUMP
RACK 0 | SLOT 6 | 6ES7 331-7KF02-0AB0 | AI8x12Bit | _OXY_BRC | BRC_PUMP
RACK 0 | SLOT 7 | 6ES7 331-7KF02-0AB0 | AI8x12Bit | _OXY_BRC | BRC_PUMP
_WTP_UVOS
DPADDRESS 4 | SLOT 2 | 6ES7 153-2BA02-0XB0 | IM 153-2 | _WTP_UVOS | UHC02
DPADDRESS 4 | SLOT 4 | 6ES7 321-1BL00-0AA0 | DI32xDC24V | _WTP_UVOS | UHC02
DPADDRESS 4 | SLOT 5 | 6ES7 321-1BL00-0AA0 | DI32xDC24V | _WTP_UVOS | UHC02
DPADDRESS 4 | SLOT 6 | 6ES7 321-1BL00-0AA0 | DI32xDC24V | _WTP_UVOS | UHC02
DPADDRESS 4 | SLOT 7 | 6ES7 321-1BL00-0AA0 | DI32xDC24V | _WTP_UVOS | UHC02
DPADDRESS 4 | SLOT 8 | 6ES7 321-1BL00-0AA0 | DI32xDC24V | _WTP_UVOS | UHC02
DPADDRESS 4 | SLOT 9 | 6ES7 321-1BL00-0AA0 | DI32xDC24V | _WTP_UVOS | UHC02
DPADDRESS 4 | SLOT 10 | 6ES7 321-1BL00-0AA0 | DI32xDC24V | _WTP_UVOS | UHC02
DPADDRESS 4 | SLOT 11 | 6ES7 321-1BL00-0AA0 | DI32xDC24V | _WTP_UVOS | UHC02
DPADDRESS 4 | SLOT 12 | 6ES7 321-1BL00-0AA0 | DI32xDC24V | _WTP_UVOS | UHC02
DPADDRESS 4 | SLOT 13 | 6ES7 322-1BL00-0AA0 | DO32xDC24V/0.5A | _WTP_UVOS | UHC02
DPADDRESS 5 | SLOT 2 | 6ES7 153-2BA02-0XB0 | IM 153-2 | _WTP_UVOS | UHC03.1
DPADDRESS 5 | SLOT 4 | 6ES7 321-1BL00-0AA0 | DI32xDC24V | _WTP_UVOS | UHC03.1
DPADDRESS 5 | SLOT 5 | 6ES7 321-1BL00-0AA0 | DI32xDC24V | _WTP_UVOS | UHC03.1
DPADDRESS 5 | SLOT 6 | 6ES7 321-1BL00-0AA0 | DI32xDC24V | _WTP_UVOS | UHC03.1
DPADDRESS 5 | SLOT 7 | 6ES7 321-1BL00-0AA0 | DI32xDC24V | _WTP_UVOS | UHC03.1
DPADDRESS 5 | SLOT 8 | 6ES7 321-1BL00-0AA0 | DI32xDC24V | _WTP_UVOS | UHC03.1
DPADDRESS 5 | SLOT 9 | 6ES7 321-1BL00-0AA0 | DI32xDC24V | _WTP_UVOS | UHC03.1
DPADDRESS 5 | SLOT 10 | 6ES7 322-1BL00-0AA0 | DO32xDC24V/0.5A | _WTP_UVOS | UHC03.1
DPADDRESS 5 | SLOT 11 | 6ES7 322-1BL00-0AA0 | DO32xDC24V/0.5A | _WTP_UVOS | UHC03.1
DPADDRESS 5 | SLOT 12 | 6ES7 332-5HF00-0AB0 | AO8x12Bit | _WTP_UVOS | UHC03.1
DPADDRESS 6 | SLOT 2 | 6ES7 153-2BA02-0XB0 | IM 153-2 | _WTP_UVOS | UHC03.2
DPADDRESS 6 | SLOT 4 | 6ES7 331-7KF02-0AB0 | AI8x12Bit | _WTP_UVOS | UHC03.2
DPADDRESS 6 | SLOT 5 | 6ES7 331-7KF02-0AB0 | AI8x12Bit | _WTP_UVOS | UHC03.2
DPADDRESS 6 | SLOT 6 | 6ES7 331-7KF02-0AB0 | AI8x12Bit | _WTP_UVOS | UHC03.2
DPADDRESS 6 | SLOT 7 | 6ES7 331-7KF02-0AB0 | AI8x12Bit | _WTP_UVOS | UHC03.2
DPADDRESS 6 | SLOT 8 | 6ES7 331-7KF02-0AB0 | AI8x12Bit | _WTP_UVOS | UHC03.2
DPADDRESS 6 | SLOT 9 | 6ES7 331-7KF02-0AB0 | AI8x12Bit | _WTP_UVOS | UHC03.2
DPADDRESS 6 | SLOT 10 | 6ES7 331-7KF02-0AB0 | AI8x12Bit | _WTP_UVOS | UHC03.2
DPADDRESS 7 | SLOT 2 | 6ES7 153-2BA02-0XB0 | IM 153-2 | _WTP_UVOS | UHC04
DPADDRESS 8 | SLOT 2 | 6ES7 153-2BA02-0XB0 | IM 153-2 | _WTP_UVOS | UHC05.1
DPADDRESS 8 | SLOT 4 | 6ES7 321-1BL00-0AA0 | DI32xDC24V | _WTP_UVOS | UHC05.1
DPADDRESS 8 | SLOT 5 | 6ES7 321-1BL00-0AA0 | DI32xDC24V | _WTP_UVOS | UHC05.1
DPADDRESS 8 | SLOT 6 | 6ES7 321-1BL00-0AA0 | DI32xDC24V | _WTP_UVOS | UHC05.1
DPADDRESS 8 | SLOT 7 | 6ES7 321-1BL00-0AA0 | DI32xDC24V | _WTP_UVOS | UHC05.1
DPADDRESS 8 | SLOT 8 | 6ES7 321-1BL00-0AA0 | DI32xDC24V | _WTP_UVOS | UHC05.1
DPADDRESS 8 | SLOT 9 | 6ES7 322-1BL00-0AA0 | DO32xDC24V/0.5A | _WTP_UVOS | UHC05.1
DPADDRESS 8 | SLOT 10 | 6ES7 331-7KF02-0AB0 | AI8x12Bit | _WTP_UVOS | UHC05.1
DPADDRESS 9 | SLOT 2 | 6ES7 153-2BA02-0XB0 | IM 153-2 | _WTP_UVOS | UHC05.2
DPADDRESS 9 | SLOT 4 | 6ES7 321-1BL00-0AA0 | DI32xDC24V | _WTP_UVOS | UHC05.2
DPADDRESS 9 | SLOT 5 | 6ES7 321-1BL00-0AA0 | DI32xDC24V | _WTP_UVOS | UHC05.2
DPADDRESS 9 | SLOT 6 | 6ES7 321-1BL00-0AA0 | DI32xDC24V | _WTP_UVOS | UHC05.2
DPADDRESS 9 | SLOT 7 | 6ES7 321-1BL00-0AA0 | DI32xDC24V | _WTP_UVOS | UHC05.2
DPADDRESS 9 | SLOT 8 | 6ES7 321-1BL00-0AA0 | DI32xDC24V | _WTP_UVOS | UHC05.2
DPADDRESS 9 | SLOT 9 | 6ES7 322-1BL00-0AA0 | DO32xDC24V/0.5A | _WTP_UVOS | UHC05.2
DPADDRESS 9 | SLOT 10 | 6ES7 331-7KF02-0AB0 | AI8x12Bit | _WTP_UVOS | UHC05.2
DPADDRESS 10 | SLOT 1 | SI018163.GSE | PAC3200 | _WTP_UVOS | UHL25
DPADDRESS 11 | SLOT 1 | SI018163.GSE | PAC3200 | _WTP_UVOS | UHL26
DPADDRESS 12 | SLOT 1 | SI018163.GSE | PAC3200 | _WTP_UVOS | UHL01
DPADDRESS 13 | SLOT 1 | SI018163.GSE | PAC3200 | _WTP_UVOS | UHL11
_WTP_TPC
RACK 0 | SLOT 0 | 6ES7 400-1TA01-0AA0 | RACK18 | _WTP_TPC | UR1
RACK 0 | SLOT 1 | 6ES7 407-0KA01-0AA0 | PS 407 10A | _WTP_TPC | UR1
RACK 0 | SLOT 3 | 6ES7 416-3XL04-0AB0 V4.0 | CPU 416-3 DP | _WTP_TPC | UR1
RACK 0 | SLOT 5 | 6GK7 443-1EX11-0XE0 V2.5 | CP 443-1 | _WTP_TPC | UR1
RACK 0 | SLOT 6 | 6ES7 421-7DH00-0AB0 | DI16xUC 24/60V Interrupt | _WTP_TPC | UR1
DPADDRESS 9 | SLOT 0 | SEG_051.GSD | 8Output_32Input | _WTP_TPC | A01
DPADDRESS 10 | SLOT 0 | SEG_051.GSD | 8Output_32Input | _WTP_TPC | A02
DPADDRESS 11 | SLOT 0 | SEG_051.GSD | 8Output_32Input | _WTP_TPC | A03
DPADDRESS 12 | SLOT 0 | SEG_051.GSD | 8Output_32Input | _WTP_TPC | A04
DPADDRESS 13 | SLOT 0 | SEG_051.GSD | 8Output_32Input | _WTP_TPC | A05
DPADDRESS 14 | SLOT 0 | SEG_051.GSD | 8Output_32Input | _WTP_TPC | A06
DPADDRESS 21 | SLOT 0 | 6ES7 153-1AA03-0XB0 | IM 153-1 | _WTP_TPC | S10/12
DPADDRESS 21 | SLOT 4 | 6ES7 321-1BL00-0AA0 | DI32xDC24V | _WTP_TPC | S10/12
DPADDRESS 21 | SLOT 5 | 6ES7 321-1BL00-0AA0 | DI32xDC24V | _WTP_TPC | S10/12
DPADDRESS 21 | SLOT 6 | 6ES7 321-1BL00-0AA0 | DI32xDC24V | _WTP_TPC | S10/12
DPADDRESS 21 | SLOT 7 | 6ES7 321-1BL00-0AA0 | DI32xDC24V | _WTP_TPC | S10/12
DPADDRESS 21 | SLOT 8 | 6ES7 321-1BL00-0AA0 | DI32xDC24V | _WTP_TPC | S10/12
DPADDRESS 21 | SLOT 9 | 6ES7 321-1BL00-0AA0 | DI32xDC24V | _WTP_TPC | S10/12
DPADDRESS 22 | SLOT 0 | 6ES7 153-1AA03-0XB0 | IM 153-1 | _WTP_TPC | S10/12
DPADDRESS 22 | SLOT 4 | 6ES7 322-1BL00-0AA0 | DO32xDC24V/0.5A | _WTP_TPC | S10/12
DPADDRESS 22 | SLOT 5 | 6ES7 322-1BL00-0AA0 | DO32xDC24V/0.5A | _WTP_TPC | S10/12
DPADDRESS 22 | SLOT 6 | 6ES7 322-1BL00-0AA0 | DO32xDC24V/0.5A | _WTP_TPC | S10/12
DPADDRESS 22 | SLOT 7 | 6ES7 322-1BL00-0AA0 | DO32xDC24V/0.5A | _WTP_TPC | S10/12
DPADDRESS 22 | SLOT 8 | 6ES7 321-1BL00-0AA0 | DI32xDC24V | _WTP_TPC | S10/12
DPADDRESS 23 | SLOT 0 | 6ES7 153-1AA03-0XB0 | IM 153-1 | _WTP_TPC | ScalePit2
DPADDRESS 23 | SLOT 4 | 6ES7 321-1BL00-0AA0 | DI32xDC24V | _WTP_TPC | ScalePit2
DPADDRESS 23 | SLOT 5 | 6ES7 321-1BL00-0AA0 | DI32xDC24V | _WTP_TPC | ScalePit2
DPADDRESS 23 | SLOT 6 | 6ES7 322-1BL00-0AA0 | DO32xDC24V/0.5A | _WTP_TPC | ScalePit2
DPADDRESS 23 | SLOT 8 | 6ES7 331-7KF02-0AB0 | AI8x12Bit | _WTP_TPC | ScalePit2
DPADDRESS 24 | SLOT 0 | 6ES7 153-1AA03-0XB0 | IM 153-1 | _WTP_TPC | S10/14
DPADDRESS 24 | SLOT 4 | 6ES7 322-1BL00-0AA0 | DO32xDC24V/0.5A | _WTP_TPC | S10/14
DPADDRESS 24 | SLOT 5 | 6ES7 322-1BL00-0AA0 | DO32xDC24V/0.5A | _WTP_TPC | S10/14
DPADDRESS 24 | SLOT 6 | 6ES7 321-1BL00-0AA0 | DI32xDC24V | _WTP_TPC | S10/14
DPADDRESS 24 | SLOT 7 | 6ES7 322-1BL00-0AA0 | DO32xDC24V/0.5A | _WTP_TPC | S10/14
DPADDRESS 24 | SLOT 8 | 6ES7 331-7KF02-0AB0 | AI8x12Bit | _WTP_TPC | S10/14
DPADDRESS 24 | SLOT 9 | 6ES7 331-7KF02-0AB0 | AI8x12Bit | _WTP_TPC | S10/14
DPADDRESS 24 | SLOT 10 | 6ES7 332-5HD01-0AB0 | AO4x12Bit | _WTP_TPC | S10/14
DPADDRESS 24 | SLOT 11 | 6ES7 332-5HD01-0AB0 | AO4x12Bit | _WTP_TPC | S10/14
DPADDRESS 25 | SLOT 0 | 6ES7 153-1AA03-0XB0 | IM 153-1 | _WTP_TPC | S10/15
DPADDRESS 25 | SLOT 4 | 6ES7 321-1BL00-0AA0 | DI32xDC24V | _WTP_TPC | S10/15
DPADDRESS 25 | SLOT 5 | 6ES7 321-1BL00-0AA0 | DI32xDC24V | _WTP_TPC | S10/15
DPADDRESS 25 | SLOT 6 | 6ES7 321-1BL00-0AA0 | DI32xDC24V | _WTP_TPC | S10/15
DPADDRESS 25 | SLOT 7 | 6ES7 321-1BL00-0AA0 | DI32xDC24V | _WTP_TPC | S10/15
DPADDRESS 25 | SLOT 8 | 6ES7 321-1BL00-0AA0 | DI32xDC24V | _WTP_TPC | S10/15
DPADDRESS 25 | SLOT 9 | 6ES7 321-1BL00-0AA0 | DI32xDC24V | _WTP_TPC | S10/15
DPADDRESS 25 | SLOT 10 | 6ES7 321-1BL00-0AA0 | DI32xDC24V | _WTP_TPC | S10/15
DPADDRESS 25 | SLOT 11 | 6ES7 321-1BL00-0AA0 | DI32xDC24V | _WTP_TPC | S10/15
DPADDRESS 26 | SLOT 0 | 6ES7 153-1AA03-0XB0 | IM 153-1 | _WTP_TPC | S20/12
DPADDRESS 26 | SLOT 4 | 6ES7 331-7KF02-0AB0 | AI8x12Bit | _WTP_TPC | S20/12
DPADDRESS 26 | SLOT 5 | 6ES7 331-7KF02-0AB0 | AI8x12Bit | _WTP_TPC | S20/12
DPADDRESS 26 | SLOT 6 | 6ES7 331-7KF02-0AB0 | AI8x12Bit | _WTP_TPC | S20/12
DPADDRESS 26 | SLOT 7 | 6ES7 331-7KF02-0AB0 | AI8x12Bit | _WTP_TPC | S20/12
DPADDRESS 26 | SLOT 8 | 6ES7 331-7KF02-0AB0 | AI8x12Bit | _WTP_TPC | S20/12
DPADDRESS 26 | SLOT 9 | 6ES7 331-7KF02-0AB0 | AI8x12Bit | _WTP_TPC | S20/12
DPADDRESS 26 | SLOT 10 | 6ES7 331-7KF02-0AB0 | AI8x12Bit | _WTP_TPC | S20/12
DPADDRESS 26 | SLOT 11 | 6ES7 331-7KF02-0AB0 | AI8x12Bit | _WTP_TPC | S20/12
DPADDRESS 27 | SLOT 0 | 6ES7 153-1AA03-0XB0 | IM 153-1 | _WTP_TPC | S20/13
DPADDRESS 27 | SLOT 4 | 6ES7 331-7KF02-0AB0 | AI8x12Bit | _WTP_TPC | S20/13
DPADDRESS 27 | SLOT 5 | 6ES7 331-7KF02-0AB0 | AI8x12Bit | _WTP_TPC | S20/13
DPADDRESS 27 | SLOT 6 | 6ES7 331-7KF02-0AB0 | AI8x12Bit | _WTP_TPC | S20/13
DPADDRESS 27 | SLOT 7 | 6ES7 331-7KF02-0AB0 | AI8x12Bit | _WTP_TPC | S20/13
DPADDRESS 27 | SLOT 8 | 6ES7 331-7KF02-0AB0 | AI8x12Bit | _WTP_TPC | S20/13
DPADDRESS 27 | SLOT 9 | 6ES7 331-7KF02-0AB0 | AI8x12Bit | _WTP_TPC | S20/13
DPADDRESS 27 | SLOT 10 | 6ES7 331-7KF02-0AB0 | AI8x12Bit | _WTP_TPC | S20/13
DPADDRESS 27 | SLOT 11 | 6ES7 331-7KF02-0AB0 | AI8x12Bit | _WTP_TPC | S20/13
DPADDRESS 28 | SLOT 0 | 6ES7 153-1AA03-0XB0 | IM 153-1 | _WTP_TPC | S20/14
DPADDRESS 28 | SLOT 4 | 6ES7 321-1BL00-0AA0 | DI32xDC24V | _WTP_TPC | S20/14
DPADDRESS 28 | SLOT 5 | 6ES7 321-1BL00-0AA0 | DI32xDC24V | _WTP_TPC | S20/14
DPADDRESS 28 | SLOT 6 | 6ES7 321-1BL00-0AA0 | DI32xDC24V | _WTP_TPC | S20/14
DPADDRESS 28 | SLOT 7 | 6ES7 321-1BL00-0AA0 | DI32xDC24V | _WTP_TPC | S20/14
DPADDRESS 28 | SLOT 8 | 6ES7 321-1BL00-0AA0 | DI32xDC24V | _WTP_TPC | S20/14
DPADDRESS 28 | SLOT 9 | 6ES7 321-1BL00-0AA0 | DI32xDC24V | _WTP_TPC | S20/14
DPADDRESS 28 | SLOT 10 | 6ES7 321-1BL00-0AA0 | DI32xDC24V | _WTP_TPC | S20/14
DPADDRESS 28 | SLOT 11 | 6ES7 321-1BL00-0AA0 | DI32xDC24V | _WTP_TPC | S20/14
DPADDRESS 29 | SLOT 0 | 6ES7 153-1AA03-0XB0 | IM 153-1 | _WTP_TPC | S20/15
DPADDRESS 29 | SLOT 4 | 6ES7 322-1BL00-0AA0 | DO32xDC24V/0.5A | _WTP_TPC | S20/15
DPADDRESS 29 | SLOT 5 | 6ES7 322-1BL00-0AA0 | DO32xDC24V/0.5A | _WTP_TPC | S20/15
DPADDRESS 29 | SLOT 6 | 6ES7 321-1BL00-0AA0 | DI32xDC24V | _WTP_TPC | S20/15
DPADDRESS 29 | SLOT 8 | 6ES7 331-7KF02-0AB0 | AI8x12Bit | _WTP_TPC | S20/15
DPADDRESS 29 | SLOT 10 | 6ES7 332-5HD01-0AB0 | AO4x12Bit | _WTP_TPC | S20/15
DPADDRESS 30 | SLOT 0 | 6ES7 153-1AA03-0XB0 | IM 153-1 | _WTP_TPC | S20/12
DPADDRESS 30 | SLOT 4 | 6ES7 321-1BL00-0AA0 | DI32xDC24V | _WTP_TPC | S20/12
DPADDRESS 30 | SLOT 5 | 6ES7 321-1BL00-0AA0 | DI32xDC24V | _WTP_TPC | S20/12
_WTP_TPC_PU2
RACK 0 | SLOT 0 | 6ES7 390-1???0-0AA0 | UR | _WTP_TPC | PU2
RACK 0 | SLOT 1 | 6ES7 307-1EA00-0AA0 | PS 307 5A | _WTP_TPC | PU2
RACK 0 | SLOT 2 | 6ES7 314-1AF10-0AB0 V2.0 | CPU 314 | _WTP_TPC | PU2
RACK 0 | SLOT 4 | 6ES7 321-1BL00-0AA0 | DI32xDC24V | _WTP_TPC | PU2
RACK 0 | SLOT 5 | 6ES7 321-1BH02-0AA0 | DI16xDC24V | _WTP_TPC | PU2
RACK 0 | SLOT 6 | 6ES7 322-1BL00-0AA0 | DO32xDC24V/0.5A | _WTP_TPC | PU2
RACK 0 | SLOT 7 | 6ES7 331-7KF02-0AB0 | AI8x12Bit | _WTP_TPC | PU2
RACK 0 | SLOT 8 | 6ES7 332-5HB01-0AB0 | AO2x12Bit | _WTP_TPC | PU2
RACK 0 | SLOT 9 | 6GK7 342-5DA02-0XE0 V5.0 | CP 342-5 | _WTP_TPC | PU2
_OXY_SHG
RACK 0 | SLOT 0 | 6ES7 390-1???0-0AA0 | UR | _OXY_SHG | PUMP_NEW
RACK 0 | SLOT 2 | 6ES7 315-2EH14-0AB0 V3.2 | CPU 315-2 PN/DP | _OXY_SHG | PUMP_NEW
RACK 0 | SLOT 0 | 750-340 / 02.xx (03) | WAGO-750-340-1 | _OXY_SHG | PUMP_NEW
RACK 0 | SLOT 0 |  | MP 277 10" Touch | _OXY_SHG | PUMP_NEW
_WTP_SPC2
RACK 0 | SLOT 0 | 6ES7 400-1JA01-0AA0 | RACK9 | _WTP_SPC2 | MAIN
RACK 0 | SLOT 1 | 6ES7 407-0DA02-0AA0 | PS 407 4A | _WTP_SPC2 | MAIN
RACK 0 | SLOT 4 | 6ES7 414-3XM05-0AB0 V5.3 | CPU 414-3 DP | _WTP_SPC2 | MAIN
RACK 0 | SLOT 6 | 6GK7 443-1EX20-0XE0 V2.1 | CP 443-1 | _WTP_SPC2 | MAIN
DPADDRESS 4 | SLOT 0 | 6ES7 151-1AA05-0AB0 | IM151-1 | _WTP_SPC2 | MAIN
DPADDRESS 4 | SLOT 1 | 6ES7 138-4CA01-0AA0 | PM-E DC24V | _WTP_SPC2 | MAIN
DPADDRESS 4 | SLOT 2 | 6ES7 134-4GB01-0AB0 | 2AI I 2WIRE ST | _WTP_SPC2 | MAIN
DPADDRESS 4 | SLOT 3 | 6ES7 134-4GB01-0AB0 | 2AI I 2WIRE ST | _WTP_SPC2 | MAIN
DPADDRESS 4 | SLOT 4 | 6ES7 134-4GB01-0AB0 | 2AI I 2WIRE ST | _WTP_SPC2 | MAIN
DPADDRESS 4 | SLOT 5 | 6ES7 134-4GB01-0AB0 | 2AI I 2WIRE ST | _WTP_SPC2 | MAIN
DPADDRESS 4 | SLOT 6 | 6ES7 134-4GB01-0AB0 | 2AI I 2WIRE ST | _WTP_SPC2 | MAIN
DPADDRESS 4 | SLOT 7 | 6ES7 134-4GB01-0AB0 | 2AI I 2WIRE ST | _WTP_SPC2 | MAIN
DPADDRESS 4 | SLOT 8 | 6ES7 134-4GB01-0AB0 | 2AI I 2WIRE ST | _WTP_SPC2 | MAIN
DPADDRESS 4 | SLOT 9 | 6ES7 134-4GB01-0AB0 | 2AI I 2WIRE ST | _WTP_SPC2 | MAIN
DPADDRESS 4 | SLOT 10 | 6ES7 134-4GB01-0AB0 | 2AI I 2WIRE ST | _WTP_SPC2 | MAIN
DPADDRESS 4 | SLOT 11 | 6ES7 134-4GB01-0AB0 | 2AI I 2WIRE ST | _WTP_SPC2 | MAIN
DPADDRESS 4 | SLOT 12 | 6ES7 138-4CA01-0AA0 | PM-E DC24V | _WTP_SPC2 | MAIN
DPADDRESS 4 | SLOT 13 | 6ES7 134-4GB11-0AB0 | 2AI I 4WIRE ST | _WTP_SPC2 | MAIN
DPADDRESS 4 | SLOT 14 | 6ES7 134-4GB11-0AB0 | 2AI I 4WIRE ST | _WTP_SPC2 | MAIN
DPADDRESS 4 | SLOT 15 | 6ES7 134-4GB11-0AB0 | 2AI I 4WIRE ST | _WTP_SPC2 | MAIN
DPADDRESS 4 | SLOT 16 | 6ES7 134-4GB11-0AB0 | 2AI I 4WIRE ST | _WTP_SPC2 | MAIN
DPADDRESS 4 | SLOT 17 | 6ES7 134-4GB11-0AB0 | 2AI I 4WIRE ST | _WTP_SPC2 | MAIN
DPADDRESS 4 | SLOT 18 | 6ES7 134-4GB11-0AB0 | 2AI I 4WIRE ST | _WTP_SPC2 | MAIN
DPADDRESS 4 | SLOT 19 | 6ES7 134-4GB11-0AB0 | 2AI I 4WIRE ST | _WTP_SPC2 | MAIN
DPADDRESS 4 | SLOT 20 | 6ES7 134-4GB11-0AB0 | 2AI I 4WIRE ST | _WTP_SPC2 | MAIN
DPADDRESS 5 | SLOT 0 | 6ES7 151-1AA05-0AB0 | IM151-1 | _WTP_SPC2 | MAIN
DPADDRESS 5 | SLOT 1 | 6ES7 138-4CA01-0AA0 | PM-E DC24V | _WTP_SPC2 | MAIN
DPADDRESS 5 | SLOT 2 | 6ES7 131-4BF00-0AA0 | 8DI DC24V | _WTP_SPC2 | MAIN
DPADDRESS 5 | SLOT 3 | 6ES7 131-4BF00-0AA0 | 8DI DC24V | _WTP_SPC2 | MAIN
DPADDRESS 5 | SLOT 4 | 6ES7 131-4BF00-0AA0 | 8DI DC24V | _WTP_SPC2 | MAIN
DPADDRESS 5 | SLOT 5 | 6ES7 131-4BF00-0AA0 | 8DI DC24V | _WTP_SPC2 | MAIN
DPADDRESS 5 | SLOT 6 | 6ES7 131-4BF00-0AA0 | 8DI DC24V | _WTP_SPC2 | MAIN
DPADDRESS 5 | SLOT 7 | 6ES7 131-4BF00-0AA0 | 8DI DC24V | _WTP_SPC2 | MAIN
DPADDRESS 5 | SLOT 8 | 6ES7 131-4BD01-0AA0 | 4DI DC24V ST | _WTP_SPC2 | MAIN
DPADDRESS 5 | SLOT 9 | 6ES7 131-4BD01-0AA0 | 4DI DC24V ST | _WTP_SPC2 | MAIN
DPADDRESS 5 | SLOT 10 | 6ES7 131-4BD01-0AA0 | 4DI DC24V ST | _WTP_SPC2 | MAIN
DPADDRESS 5 | SLOT 11 | 6ES7 131-4BD01-0AA0 | 4DI DC24V ST | _WTP_SPC2 | MAIN
DPADDRESS 5 | SLOT 12 | 6ES7 131-4BD01-0AA0 | 4DI DC24V ST | _WTP_SPC2 | MAIN
DPADDRESS 5 | SLOT 13 | 6ES7 131-4BD01-0AA0 | 4DI DC24V ST | _WTP_SPC2 | MAIN
DPADDRESS 5 | SLOT 14 | 6ES7 131-4BD01-0AA0 | 4DI DC24V ST | _WTP_SPC2 | MAIN
DPADDRESS 5 | SLOT 15 | 6ES7 131-4BD01-0AA0 | 4DI DC24V ST | _WTP_SPC2 | MAIN
DPADDRESS 5 | SLOT 16 | 6ES7 131-4BD01-0AA0 | 4DI DC24V ST | _WTP_SPC2 | MAIN
DPADDRESS 5 | SLOT 17 | 6ES7 131-4BD01-0AA0 | 4DI DC24V ST | _WTP_SPC2 | MAIN
DPADDRESS 5 | SLOT 18 | 6ES7 131-4BD01-0AA0 | 4DI DC24V ST | _WTP_SPC2 | MAIN
DPADDRESS 5 | SLOT 19 | 6ES7 131-4BD01-0AA0 | 4DI DC24V ST | _WTP_SPC2 | MAIN
DPADDRESS 5 | SLOT 20 | 6ES7 131-4BD01-0AA0 | 4DI DC24V ST | _WTP_SPC2 | MAIN
DPADDRESS 5 | SLOT 21 | 6ES7 131-4BD01-0AA0 | 4DI DC24V ST | _WTP_SPC2 | MAIN
DPADDRESS 5 | SLOT 22 | 6ES7 131-4BD01-0AA0 | 4DI DC24V ST | _WTP_SPC2 | MAIN
DPADDRESS 5 | SLOT 23 | 6ES7 131-4BD01-0AA0 | 4DI DC24V ST | _WTP_SPC2 | MAIN
DPADDRESS 5 | SLOT 24 | 6ES7 131-4BD01-0AA0 | 4DI DC24V ST | _WTP_SPC2 | MAIN
DPADDRESS 5 | SLOT 25 | 6ES7 138-4CA01-0AA0 | PM-E DC24V | _WTP_SPC2 | MAIN
DPADDRESS 5 | SLOT 26 | 6ES7 132-4BF00-0AA0 | 8DO DC24V/0.5A | _WTP_SPC2 | MAIN
DPADDRESS 5 | SLOT 27 | 6ES7 132-4BF00-0AA0 | 8DO DC24V/0.5A | _WTP_SPC2 | MAIN
DPADDRESS 5 | SLOT 28 | 6ES7 132-4BF00-0AA0 | 8DO DC24V/0.5A | _WTP_SPC2 | MAIN
DPADDRESS 5 | SLOT 29 | 6ES7 132-4BF00-0AA0 | 8DO DC24V/0.5A | _WTP_SPC2 | MAIN
DPADDRESS 5 | SLOT 30 | 6ES7 138-4CA01-0AA0 | PM-E DC24V | _WTP_SPC2 | MAIN
DPADDRESS 5 | SLOT 31 | 6ES7 132-4BD32-0AA0 | 4DO DC24V/2A ST | _WTP_SPC2 | MAIN
DPADDRESS 5 | SLOT 32 | 6ES7 132-4BD32-0AA0 | 4DO DC24V/2A ST | _WTP_SPC2 | MAIN
DPADDRESS 5 | SLOT 33 | 6ES7 138-4CA01-0AA0 | PM-E DC24V | _WTP_SPC2 | MAIN
DPADDRESS 5 | SLOT 34 | 6ES7 132-4BD32-0AA0 | 4DO DC24V/2A ST | _WTP_SPC2 | MAIN
DPADDRESS 6 | SLOT 0 | 6ES7 151-1AA05-0AB0 | IM151-1 | _WTP_SPC2 | MAIN
DPADDRESS 6 | SLOT 1 | 6ES7 138-4CA01-0AA0 | PM-E DC24V | _WTP_SPC2 | MAIN
DPADDRESS 6 | SLOT 2 | 6ES7 131-4BF00-0AA0 | 8DI DC24V | _WTP_SPC2 | MAIN
DPADDRESS 6 | SLOT 3 | 6ES7 131-4BF00-0AA0 | 8DI DC24V | _WTP_SPC2 | MAIN
DPADDRESS 6 | SLOT 4 | 6ES7 131-4BF00-0AA0 | 8DI DC24V | _WTP_SPC2 | MAIN
DPADDRESS 6 | SLOT 5 | 6ES7 131-4BF00-0AA0 | 8DI DC24V | _WTP_SPC2 | MAIN
DPADDRESS 6 | SLOT 6 | 6ES7 131-4BF00-0AA0 | 8DI DC24V | _WTP_SPC2 | MAIN
DPADDRESS 6 | SLOT 7 | 6ES7 131-4BF00-0AA0 | 8DI DC24V | _WTP_SPC2 | MAIN
DPADDRESS 6 | SLOT 8 | 6ES7 131-4BF00-0AA0 | 8DI DC24V | _WTP_SPC2 | MAIN
DPADDRESS 6 | SLOT 9 | 6ES7 131-4BF00-0AA0 | 8DI DC24V | _WTP_SPC2 | MAIN
DPADDRESS 6 | SLOT 10 | 6ES7 131-4BF00-0AA0 | 8DI DC24V | _WTP_SPC2 | MAIN
DPADDRESS 6 | SLOT 11 | 6ES7 131-4BF00-0AA0 | 8DI DC24V | _WTP_SPC2 | MAIN
DPADDRESS 6 | SLOT 12 | 6ES7 131-4BF00-0AA0 | 8DI DC24V | _WTP_SPC2 | MAIN
DPADDRESS 6 | SLOT 13 | 6ES7 131-4BF00-0AA0 | 8DI DC24V | _WTP_SPC2 | MAIN
DPADDRESS 6 | SLOT 14 | 6ES7 131-4BF00-0AA0 | 8DI DC24V | _WTP_SPC2 | MAIN
DPADDRESS 6 | SLOT 15 | 6ES7 131-4BF00-0AA0 | 8DI DC24V | _WTP_SPC2 | MAIN
DPADDRESS 6 | SLOT 16 | 6ES7 131-4BF00-0AA0 | 8DI DC24V | _WTP_SPC2 | MAIN
DPADDRESS 6 | SLOT 17 | 6ES7 131-4BF00-0AA0 | 8DI DC24V | _WTP_SPC2 | MAIN
DPADDRESS 6 | SLOT 18 | 6ES7 131-4BF00-0AA0 | 8DI DC24V | _WTP_SPC2 | MAIN
DPADDRESS 6 | SLOT 19 | 6ES7 131-4BF00-0AA0 | 8DI DC24V | _WTP_SPC2 | MAIN
DPADDRESS 6 | SLOT 20 | 6ES7 131-4BF00-0AA0 | 8DI DC24V | _WTP_SPC2 | MAIN
DPADDRESS 6 | SLOT 21 | 6ES7 131-4BF00-0AA0 | 8DI DC24V | _WTP_SPC2 | MAIN
DPADDRESS 6 | SLOT 22 | 6ES7 131-4BF00-0AA0 | 8DI DC24V | _WTP_SPC2 | MAIN
DPADDRESS 6 | SLOT 23 | 6ES7 131-4BF00-0AA0 | 8DI DC24V | _WTP_SPC2 | MAIN
DPADDRESS 6 | SLOT 24 | 6ES7 131-4BF00-0AA0 | 8DI DC24V | _WTP_SPC2 | MAIN
DPADDRESS 6 | SLOT 25 | 6ES7 138-4CA01-0AA0 | PM-E DC24V | _WTP_SPC2 | MAIN
DPADDRESS 6 | SLOT 26 | 6ES7 132-4BF00-0AA0 | 8DO DC24V/0.5A | _WTP_SPC2 | MAIN
DPADDRESS 6 | SLOT 27 | 6ES7 132-4BF00-0AA0 | 8DO DC24V/0.5A | _WTP_SPC2 | MAIN
DPADDRESS 6 | SLOT 28 | 6ES7 132-4BF00-0AA0 | 8DO DC24V/0.5A | _WTP_SPC2 | MAIN
DPADDRESS 6 | SLOT 29 | 6ES7 132-4BF00-0AA0 | 8DO DC24V/0.5A | _WTP_SPC2 | MAIN
DPADDRESS 6 | SLOT 30 | 6ES7 132-4BF00-0AA0 | 8DO DC24V/0.5A | _WTP_SPC2 | MAIN
DPADDRESS 6 | SLOT 31 | 6ES7 132-4BF00-0AA0 | 8DO DC24V/0.5A | _WTP_SPC2 | MAIN
DPADDRESS 6 | SLOT 32 | 6ES7 132-4BF00-0AA0 | 8DO DC24V/0.5A | _WTP_SPC2 | MAIN
DPADDRESS 6 | SLOT 33 | 6ES7 132-4BF00-0AA0 | 8DO DC24V/0.5A | _WTP_SPC2 | MAIN
DPADDRESS 6 | SLOT 34 | 6ES7 132-4BF00-0AA0 | 8DO DC24V/0.5A | _WTP_SPC2 | MAIN
DPADDRESS 6 | SLOT 35 | 6ES7 132-4BF00-0AA0 | 8DO DC24V/0.5A | _WTP_SPC2 | MAIN
DPADDRESS 6 | SLOT 36 | 6ES7 132-4BF00-0AA0 | 8DO DC24V/0.5A | _WTP_SPC2 | MAIN
DPADDRESS 6 | SLOT 37 | 6ES7 132-4BF00-0AA0 | 8DO DC24V/0.5A | _WTP_SPC2 | MAIN
DPADDRESS 10 | SLOT 0 | 6ES7 151-1AA05-0AB0 | IM151-1 | _WTP_SPC2 | MAIN
DPADDRESS 10 | SLOT 1 | 6ES7 138-4CA01-0AA0 | PM-E DC24V | _WTP_SPC2 | MAIN
DPADDRESS 10 | SLOT 2 | 6ES7 134-4GB11-0AB0 | 2AI I 4WIRE ST | _WTP_SPC2 | MAIN
DPADDRESS 10 | SLOT 3 | 6ES7 138-4CA01-0AA0 | PM-E DC24V | _WTP_SPC2 | MAIN
DPADDRESS 10 | SLOT 4 | 6ES7 131-4BF00-0AA0 | 8DI DC24V | _WTP_SPC2 | MAIN
DPADDRESS 10 | SLOT 5 | 6ES7 131-4BF00-0AA0 | 8DI DC24V | _WTP_SPC2 | MAIN
DPADDRESS 10 | SLOT 6 | 6ES7 131-4BF00-0AA0 | 8DI DC24V | _WTP_SPC2 | MAIN
DPADDRESS 10 | SLOT 7 | 6ES7 131-4BF00-0AA0 | 8DI DC24V | _WTP_SPC2 | MAIN
DPADDRESS 10 | SLOT 8 | 6ES7 131-4BF00-0AA0 | 8DI DC24V | _WTP_SPC2 | MAIN
DPADDRESS 10 | SLOT 9 | 6ES7 131-4BF00-0AA0 | 8DI DC24V | _WTP_SPC2 | MAIN
DPADDRESS 10 | SLOT 10 | 6ES7 131-4BF00-0AA0 | 8DI DC24V | _WTP_SPC2 | MAIN
DPADDRESS 10 | SLOT 11 | 6ES7 131-4BF00-0AA0 | 8DI DC24V | _WTP_SPC2 | MAIN
DPADDRESS 10 | SLOT 12 | 6ES7 131-4BF00-0AA0 | 8DI DC24V | _WTP_SPC2 | MAIN
DPADDRESS 10 | SLOT 13 | 6ES7 131-4BF00-0AA0 | 8DI DC24V | _WTP_SPC2 | MAIN
DPADDRESS 10 | SLOT 14 | 6ES7 131-4BF00-0AA0 | 8DI DC24V | _WTP_SPC2 | MAIN
DPADDRESS 10 | SLOT 15 | 6ES7 131-4BF00-0AA0 | 8DI DC24V | _WTP_SPC2 | MAIN
DPADDRESS 10 | SLOT 16 | 6ES7 131-4BF00-0AA0 | 8DI DC24V | _WTP_SPC2 | MAIN
DPADDRESS 10 | SLOT 17 | 6ES7 131-4BF00-0AA0 | 8DI DC24V | _WTP_SPC2 | MAIN
DPADDRESS 10 | SLOT 18 | 6ES7 131-4BF00-0AA0 | 8DI DC24V | _WTP_SPC2 | MAIN
DPADDRESS 10 | SLOT 19 | 6ES7 131-4BF00-0AA0 | 8DI DC24V | _WTP_SPC2 | MAIN
DPADDRESS 10 | SLOT 20 | 6ES7 131-4BF00-0AA0 | 8DI DC24V | _WTP_SPC2 | MAIN
DPADDRESS 10 | SLOT 21 | 6ES7 138-4CA01-0AA0 | PM-E DC24V | _WTP_SPC2 | MAIN
DPADDRESS 10 | SLOT 22 | 6ES7 132-4BF00-0AA0 | 8DO DC24V/0.5A | _WTP_SPC2 | MAIN
DPADDRESS 10 | SLOT 23 | 6ES7 132-4BF00-0AA0 | 8DO DC24V/0.5A | _WTP_SPC2 | MAIN
DPADDRESS 10 | SLOT 24 | 6ES7 132-4BF00-0AA0 | 8DO DC24V/0.5A | _WTP_SPC2 | MAIN
DPADDRESS 10 | SLOT 25 | 6ES7 132-4BF00-0AA0 | 8DO DC24V/0.5A | _WTP_SPC2 | MAIN
DPADDRESS 10 | SLOT 26 | 6ES7 132-4BF00-0AA0 | 8DO DC24V/0.5A | _WTP_SPC2 | MAIN
DPADDRESS 10 | SLOT 27 | 6ES7 132-4BF00-0AA0 | 8DO DC24V/0.5A | _WTP_SPC2 | MAIN
DPADDRESS 10 | SLOT 28 | 6ES7 132-4BF00-0AA0 | 8DO DC24V/0.5A | _WTP_SPC2 | MAIN
DPADDRESS 11 | SLOT 0 | 6ES7 151-1AA05-0AB0 | IM151-1 | _WTP_SPC2 | MAIN
DPADDRESS 11 | SLOT 1 | 6ES7 138-4CA01-0AA0 | PM-E DC24V | _WTP_SPC2 | MAIN
DPADDRESS 11 | SLOT 2 | 6ES7 131-4BD01-0AA0 | 4DI DC24V ST | _WTP_SPC2 | MAIN
DPADDRESS 11 | SLOT 3 | 6ES7 131-4BD01-0AA0 | 4DI DC24V ST | _WTP_SPC2 | MAIN
DPADDRESS 11 | SLOT 4 | 6ES7 131-4BD01-0AA0 | 4DI DC24V ST | _WTP_SPC2 | MAIN
DPADDRESS 11 | SLOT 5 | 6ES7 131-4BD01-0AA0 | 4DI DC24V ST | _WTP_SPC2 | MAIN
DPADDRESS 11 | SLOT 6 | 6ES7 131-4BD01-0AA0 | 4DI DC24V ST | _WTP_SPC2 | MAIN
DPADDRESS 11 | SLOT 7 | 6ES7 131-4BD01-0AA0 | 4DI DC24V ST | _WTP_SPC2 | MAIN
DPADDRESS 11 | SLOT 8 | 6ES7 131-4BD01-0AA0 | 4DI DC24V ST | _WTP_SPC2 | MAIN
DPADDRESS 11 | SLOT 9 | 6ES7 131-4BD01-0AA0 | 4DI DC24V ST | _WTP_SPC2 | MAIN
DPADDRESS 11 | SLOT 10 | 6ES7 131-4BD01-0AA0 | 4DI DC24V ST | _WTP_SPC2 | MAIN
DPADDRESS 11 | SLOT 11 | 6ES7 131-4BD01-0AA0 | 4DI DC24V ST | _WTP_SPC2 | MAIN
DPADDRESS 11 | SLOT 12 | 6ES7 131-4BD01-0AA0 | 4DI DC24V ST | _WTP_SPC2 | MAIN
DPADDRESS 11 | SLOT 13 | 6ES7 131-4BD01-0AA0 | 4DI DC24V ST | _WTP_SPC2 | MAIN
DPADDRESS 11 | SLOT 14 | 6ES7 131-4BD01-0AA0 | 4DI DC24V ST | _WTP_SPC2 | MAIN
DPADDRESS 11 | SLOT 15 | 6ES7 138-4CA01-0AA0 | PM-E DC24V | _WTP_SPC2 | MAIN
DPADDRESS 11 | SLOT 16 | 6ES7 132-4BD32-0AA0 | 4DO DC24V/2A ST | _WTP_SPC2 | MAIN
DPADDRESS 11 | SLOT 17 | 6ES7 132-4BD32-0AA0 | 4DO DC24V/2A ST | _WTP_SPC2 | MAIN
DPADDRESS 11 | SLOT 18 | 6ES7 138-4CA01-0AA0 | PM-E DC24V | _WTP_SPC2 | MAIN
DPADDRESS 11 | SLOT 19 | 6ES7 132-4BD32-0AA0 | 4DO DC24V/2A ST | _WTP_SPC2 | MAIN
DPADDRESS 11 | SLOT 20 | 6ES7 132-4BD32-0AA0 | 4DO DC24V/2A ST | _WTP_SPC2 | MAIN
DPADDRESS 11 | SLOT 21 | 6ES7 138-4CA01-0AA0 | PM-E DC24V | _WTP_SPC2 | MAIN
DPADDRESS 11 | SLOT 22 | 6ES7 132-4BD32-0AA0 | 4DO DC24V/2A ST | _WTP_SPC2 | MAIN
DPADDRESS 11 | SLOT 23 | 6ES7 132-4BD32-0AA0 | 4DO DC24V/2A ST | _WTP_SPC2 | MAIN
DPADDRESS 12 | SLOT 0 | 6ES7 151-1AA05-0AB0 | IM151-1 | _WTP_SPC2 | MAIN
DPADDRESS 12 | SLOT 1 | 6ES7 138-4CA01-0AA0 | PM-E DC24V | _WTP_SPC2 | MAIN
DPADDRESS 12 | SLOT 2 | 6ES7 131-4BF00-0AA0 | 8DI DC24V | _WTP_SPC2 | MAIN
DPADDRESS 12 | SLOT 3 | 6ES7 131-4BF00-0AA0 | 8DI DC24V | _WTP_SPC2 | MAIN
DPADDRESS 12 | SLOT 4 | 6ES7 131-4BF00-0AA0 | 8DI DC24V | _WTP_SPC2 | MAIN
DPADDRESS 12 | SLOT 5 | 6ES7 131-4BF00-0AA0 | 8DI DC24V | _WTP_SPC2 | MAIN
DPADDRESS 12 | SLOT 6 | 6ES7 131-4BF00-0AA0 | 8DI DC24V | _WTP_SPC2 | MAIN
DPADDRESS 12 | SLOT 7 | 6ES7 131-4BF00-0AA0 | 8DI DC24V | _WTP_SPC2 | MAIN
DPADDRESS 12 | SLOT 8 | 6ES7 131-4BF00-0AA0 | 8DI DC24V | _WTP_SPC2 | MAIN
DPADDRESS 12 | SLOT 9 | 6ES7 131-4BF00-0AA0 | 8DI DC24V | _WTP_SPC2 | MAIN
DPADDRESS 12 | SLOT 10 | 6ES7 131-4BF00-0AA0 | 8DI DC24V | _WTP_SPC2 | MAIN
DPADDRESS 12 | SLOT 11 | 6ES7 131-4BF00-0AA0 | 8DI DC24V | _WTP_SPC2 | MAIN
DPADDRESS 12 | SLOT 12 | 6ES7 131-4BF00-0AA0 | 8DI DC24V | _WTP_SPC2 | MAIN
DPADDRESS 12 | SLOT 13 | 6ES7 132-4BF00-0AA0 | 8DO DC24V/0.5A | _WTP_SPC2 | MAIN
DPADDRESS 12 | SLOT 14 | 6ES7 132-4BF00-0AA0 | 8DO DC24V/0.5A | _WTP_SPC2 | MAIN
DPADDRESS 12 | SLOT 15 | 6ES7 132-4BF00-0AA0 | 8DO DC24V/0.5A | _WTP_SPC2 | MAIN
DPADDRESS 15 | SLOT 0 | 6ES7 151-1AA05-0AB0 | IM151-1 | _WTP_SPC2 | MAIN
DPADDRESS 15 | SLOT 1 | 6ES7 138-4CA01-0AA0 | PM-E DC24V | _WTP_SPC2 | MAIN
DPADDRESS 15 | SLOT 2 | 6ES7 134-4GB01-0AB0 | 2AI I 2WIRE ST | _WTP_SPC2 | MAIN
DPADDRESS 15 | SLOT 3 | 6ES7 134-4GB01-0AB0 | 2AI I 2WIRE ST | _WTP_SPC2 | MAIN
DPADDRESS 15 | SLOT 4 | 6ES7 134-4GB11-0AB0 | 2AI I 4WIRE ST | _WTP_SPC2 | MAIN
DPADDRESS 15 | SLOT 5 | 6ES7 134-4GB11-0AB0 | 2AI I 4WIRE ST | _WTP_SPC2 | MAIN
DPADDRESS 15 | SLOT 6 | 6ES7 134-4GB11-0AB0 | 2AI I 4WIRE ST | _WTP_SPC2 | MAIN
DPADDRESS 15 | SLOT 7 | 6ES7 134-4GB11-0AB0 | 2AI I 4WIRE ST | _WTP_SPC2 | MAIN
DPADDRESS 15 | SLOT 8 | 6ES7 134-4GB11-0AB0 | 2AI I 4WIRE ST | _WTP_SPC2 | MAIN
DPADDRESS 15 | SLOT 9 | 6ES7 134-4GB11-0AB0 | 2AI I 4WIRE ST | _WTP_SPC2 | MAIN
DPADDRESS 15 | SLOT 10 | 6ES7 134-4GB11-0AB0 | 2AI I 4WIRE ST | _WTP_SPC2 | MAIN
DPADDRESS 15 | SLOT 11 | 6ES7 134-4GB11-0AB0 | 2AI I 4WIRE ST | _WTP_SPC2 | MAIN
DPADDRESS 15 | SLOT 12 | 6ES7 134-4GB11-0AB0 | 2AI I 4WIRE ST | _WTP_SPC2 | MAIN
DPADDRESS 15 | SLOT 13 | 6ES7 134-4GB11-0AB0 | 2AI I 4WIRE ST | _WTP_SPC2 | MAIN
DPADDRESS 15 | SLOT 14 | 6ES7 134-4GB11-0AB0 | 2AI I 4WIRE ST | _WTP_SPC2 | MAIN
DPADDRESS 15 | SLOT 15 | 6ES7 134-4GB11-0AB0 | 2AI I 4WIRE ST | _WTP_SPC2 | MAIN
DPADDRESS 15 | SLOT 16 | 6ES7 134-4GB11-0AB0 | 2AI I 4WIRE ST | _WTP_SPC2 | MAIN
DPADDRESS 15 | SLOT 17 | 6ES7 134-4GB11-0AB0 | 2AI I 4WIRE ST | _WTP_SPC2 | MAIN
DPADDRESS 15 | SLOT 18 | 6ES7 138-4CA01-0AA0 | PM-E DC24V | _WTP_SPC2 | MAIN
DPADDRESS 15 | SLOT 19 | 6ES7 135-4GB01-0AB0 | 2AO I ST | _WTP_SPC2 | MAIN
DPADDRESS 16 | SLOT 0 | 6ES7 151-1AA05-0AB0 | IM151-1 | _WTP_SPC2 | MAIN
DPADDRESS 16 | SLOT 1 | 6ES7 138-4CA01-0AA0 | PM-E DC24V | _WTP_SPC2 | MAIN
DPADDRESS 16 | SLOT 2 | 6ES7 131-4BF00-0AA0 | 8DI DC24V | _WTP_SPC2 | MAIN
DPADDRESS 16 | SLOT 3 | 6ES7 131-4BF00-0AA0 | 8DI DC24V | _WTP_SPC2 | MAIN
DPADDRESS 16 | SLOT 4 | 6ES7 131-4BF00-0AA0 | 8DI DC24V | _WTP_SPC2 | MAIN
DPADDRESS 16 | SLOT 5 | 6ES7 131-4BF00-0AA0 | 8DI DC24V | _WTP_SPC2 | MAIN
DPADDRESS 16 | SLOT 6 | 6ES7 131-4BF00-0AA0 | 8DI DC24V | _WTP_SPC2 | MAIN
DPADDRESS 16 | SLOT 7 | 6ES7 131-4BF00-0AA0 | 8DI DC24V | _WTP_SPC2 | MAIN
DPADDRESS 16 | SLOT 8 | 6ES7 131-4BF00-0AA0 | 8DI DC24V | _WTP_SPC2 | MAIN
DPADDRESS 16 | SLOT 9 | 6ES7 131-4BF00-0AA0 | 8DI DC24V | _WTP_SPC2 | MAIN
DPADDRESS 16 | SLOT 10 | 6ES7 131-4BF00-0AA0 | 8DI DC24V | _WTP_SPC2 | MAIN
DPADDRESS 16 | SLOT 11 | 6ES7 131-4BF00-0AA0 | 8DI DC24V | _WTP_SPC2 | MAIN
DPADDRESS 16 | SLOT 12 | 6ES7 131-4BF00-0AA0 | 8DI DC24V | _WTP_SPC2 | MAIN
DPADDRESS 16 | SLOT 13 | 6ES7 131-4BF00-0AA0 | 8DI DC24V | _WTP_SPC2 | MAIN
DPADDRESS 16 | SLOT 14 | 6ES7 131-4BF00-0AA0 | 8DI DC24V | _WTP_SPC2 | MAIN
DPADDRESS 16 | SLOT 15 | 6ES7 131-4BF00-0AA0 | 8DI DC24V | _WTP_SPC2 | MAIN
DPADDRESS 16 | SLOT 16 | 6ES7 131-4BF00-0AA0 | 8DI DC24V | _WTP_SPC2 | MAIN
DPADDRESS 16 | SLOT 17 | 6ES7 131-4BF00-0AA0 | 8DI DC24V | _WTP_SPC2 | MAIN
DPADDRESS 16 | SLOT 18 | 6ES7 131-4BF00-0AA0 | 8DI DC24V | _WTP_SPC2 | MAIN
DPADDRESS 16 | SLOT 19 | 6ES7 131-4BF00-0AA0 | 8DI DC24V | _WTP_SPC2 | MAIN
DPADDRESS 16 | SLOT 20 | 6ES7 131-4BF00-0AA0 | 8DI DC24V | _WTP_SPC2 | MAIN
DPADDRESS 16 | SLOT 21 | 6ES7 131-4BF00-0AA0 | 8DI DC24V | _WTP_SPC2 | MAIN
DPADDRESS 16 | SLOT 22 | 6ES7 131-4BF00-0AA0 | 8DI DC24V | _WTP_SPC2 | MAIN
DPADDRESS 16 | SLOT 23 | 6ES7 131-4BF00-0AA0 | 8DI DC24V | _WTP_SPC2 | MAIN
DPADDRESS 16 | SLOT 24 | 6ES7 131-4BF00-0AA0 | 8DI DC24V | _WTP_SPC2 | MAIN
DPADDRESS 16 | SLOT 25 | 6ES7 131-4BF00-0AA0 | 8DI DC24V | _WTP_SPC2 | MAIN
DPADDRESS 16 | SLOT 26 | 6ES7 138-4CA01-0AA0 | PM-E DC24V | _WTP_SPC2 | MAIN
DPADDRESS 16 | SLOT 27 | 6ES7 132-4BF00-0AA0 | 8DO DC24V/0.5A | _WTP_SPC2 | MAIN
DPADDRESS 16 | SLOT 28 | 6ES7 132-4BF00-0AA0 | 8DO DC24V/0.5A | _WTP_SPC2 | MAIN
DPADDRESS 16 | SLOT 29 | 6ES7 132-4BF00-0AA0 | 8DO DC24V/0.5A | _WTP_SPC2 | MAIN
DPADDRESS 16 | SLOT 30 | 6ES7 132-4BF00-0AA0 | 8DO DC24V/0.5A | _WTP_SPC2 | MAIN
DPADDRESS 16 | SLOT 31 | 6ES7 132-4BF00-0AA0 | 8DO DC24V/0.5A | _WTP_SPC2 | MAIN
DPADDRESS 16 | SLOT 32 | 6ES7 132-4BF00-0AA0 | 8DO DC24V/0.5A | _WTP_SPC2 | MAIN
DPADDRESS 16 | SLOT 33 | 6ES7 132-4BF00-0AA0 | 8DO DC24V/0.5A | _WTP_SPC2 | MAIN
DPADDRESS 16 | SLOT 34 | 6ES7 132-4BF00-0AA0 | 8DO DC24V/0.5A | _WTP_SPC2 | MAIN
DPADDRESS 16 | SLOT 35 | 6ES7 132-4BF00-0AA0 | 8DO DC24V/0.5A | _WTP_SPC2 | MAIN
DPADDRESS 16 | SLOT 36 | 6ES7 132-4BF00-0AA0 | 8DO DC24V/0.5A | _WTP_SPC2 | MAIN
DPADDRESS 16 | SLOT 37 | 6ES7 132-4BF00-0AA0 | 8DO DC24V/0.5A | _WTP_SPC2 | MAIN
DPADDRESS 17 | SLOT 0 | 6ES7 151-1AA05-0AB0 | IM151-1 | _WTP_SPC2 | MAIN
DPADDRESS 17 | SLOT 1 | 6ES7 138-4CA01-0AA0 | PM-E DC24V | _WTP_SPC2 | MAIN
DPADDRESS 17 | SLOT 2 | 6ES7 131-4BD01-0AA0 | 4DI DC24V ST | _WTP_SPC2 | MAIN
DPADDRESS 17 | SLOT 3 | 6ES7 131-4BD01-0AA0 | 4DI DC24V ST | _WTP_SPC2 | MAIN
DPADDRESS 17 | SLOT 4 | 6ES7 131-4BD01-0AA0 | 4DI DC24V ST | _WTP_SPC2 | MAIN
DPADDRESS 17 | SLOT 5 | 6ES7 131-4BD01-0AA0 | 4DI DC24V ST | _WTP_SPC2 | MAIN
DPADDRESS 17 | SLOT 6 | 6ES7 131-4BD01-0AA0 | 4DI DC24V ST | _WTP_SPC2 | MAIN
DPADDRESS 17 | SLOT 7 | 6ES7 131-4BD01-0AA0 | 4DI DC24V ST | _WTP_SPC2 | MAIN
DPADDRESS 17 | SLOT 8 | 6ES7 131-4BD01-0AA0 | 4DI DC24V ST | _WTP_SPC2 | MAIN
DPADDRESS 17 | SLOT 9 | 6ES7 131-4BD01-0AA0 | 4DI DC24V ST | _WTP_SPC2 | MAIN
DPADDRESS 17 | SLOT 10 | 6ES7 131-4BD01-0AA0 | 4DI DC24V ST | _WTP_SPC2 | MAIN
DPADDRESS 17 | SLOT 11 | 6ES7 131-4BD01-0AA0 | 4DI DC24V ST | _WTP_SPC2 | MAIN
DPADDRESS 17 | SLOT 12 | 6ES7 131-4BD01-0AA0 | 4DI DC24V ST | _WTP_SPC2 | MAIN
DPADDRESS 17 | SLOT 13 | 6ES7 131-4BD01-0AA0 | 4DI DC24V ST | _WTP_SPC2 | MAIN
DPADDRESS 17 | SLOT 14 | 6ES7 131-4BD01-0AA0 | 4DI DC24V ST | _WTP_SPC2 | MAIN
DPADDRESS 17 | SLOT 15 | 6ES7 131-4BD01-0AA0 | 4DI DC24V ST | _WTP_SPC2 | MAIN
DPADDRESS 17 | SLOT 16 | 6ES7 131-4BD01-0AA0 | 4DI DC24V ST | _WTP_SPC2 | MAIN
DPADDRESS 17 | SLOT 17 | 6ES7 131-4BD01-0AA0 | 4DI DC24V ST | _WTP_SPC2 | MAIN
DPADDRESS 17 | SLOT 18 | 6ES7 131-4BD01-0AA0 | 4DI DC24V ST | _WTP_SPC2 | MAIN
DPADDRESS 17 | SLOT 19 | 6ES7 131-4BD01-0AA0 | 4DI DC24V ST | _WTP_SPC2 | MAIN
DPADDRESS 17 | SLOT 20 | 6ES7 131-4BD01-0AA0 | 4DI DC24V ST | _WTP_SPC2 | MAIN
DPADDRESS 17 | SLOT 21 | 6ES7 131-4BD01-0AA0 | 4DI DC24V ST | _WTP_SPC2 | MAIN
DPADDRESS 17 | SLOT 22 | 6ES7 131-4BD01-0AA0 | 4DI DC24V ST | _WTP_SPC2 | MAIN
DPADDRESS 17 | SLOT 23 | 6ES7 131-4BD01-0AA0 | 4DI DC24V ST | _WTP_SPC2 | MAIN
DPADDRESS 17 | SLOT 24 | 6ES7 131-4BD01-0AA0 | 4DI DC24V ST | _WTP_SPC2 | MAIN
DPADDRESS 17 | SLOT 25 | 6ES7 131-4BD01-0AA0 | 4DI DC24V ST | _WTP_SPC2 | MAIN
DPADDRESS 17 | SLOT 26 | 6ES7 131-4BD01-0AA0 | 4DI DC24V ST | _WTP_SPC2 | MAIN
DPADDRESS 17 | SLOT 27 | 6ES7 131-4BD01-0AA0 | 4DI DC24V ST | _WTP_SPC2 | MAIN
DPADDRESS 17 | SLOT 28 | 6ES7 131-4BD01-0AA0 | 4DI DC24V ST | _WTP_SPC2 | MAIN
DPADDRESS 17 | SLOT 29 | 6ES7 131-4BD01-0AA0 | 4DI DC24V ST | _WTP_SPC2 | MAIN
DPADDRESS 17 | SLOT 30 | 6ES7 131-4BD01-0AA0 | 4DI DC24V ST | _WTP_SPC2 | MAIN
DPADDRESS 17 | SLOT 31 | 6ES7 131-4BD01-0AA0 | 4DI DC24V ST | _WTP_SPC2 | MAIN
DPADDRESS 18 | SLOT 0 | 6ES7 151-1AA05-0AB0 | IM151-1 | _WTP_SPC2 | MAIN
DPADDRESS 18 | SLOT 1 | 6ES7 138-4CA01-0AA0 | PM-E DC24V | _WTP_SPC2 | MAIN
DPADDRESS 18 | SLOT 2 | 6ES7 131-4BD01-0AA0 | 4DI DC24V ST | _WTP_SPC2 | MAIN
DPADDRESS 18 | SLOT 3 | 6ES7 131-4BD01-0AA0 | 4DI DC24V ST | _WTP_SPC2 | MAIN
DPADDRESS 18 | SLOT 4 | 6ES7 131-4BD01-0AA0 | 4DI DC24V ST | _WTP_SPC2 | MAIN
DPADDRESS 18 | SLOT 5 | 6ES7 131-4BD01-0AA0 | 4DI DC24V ST | _WTP_SPC2 | MAIN
DPADDRESS 18 | SLOT 6 | 6ES7 131-4BD01-0AA0 | 4DI DC24V ST | _WTP_SPC2 | MAIN
DPADDRESS 18 | SLOT 7 | 6ES7 131-4BD01-0AA0 | 4DI DC24V ST | _WTP_SPC2 | MAIN
DPADDRESS 18 | SLOT 8 | 6ES7 131-4BD01-0AA0 | 4DI DC24V ST | _WTP_SPC2 | MAIN
DPADDRESS 18 | SLOT 9 | 6ES7 131-4BD01-0AA0 | 4DI DC24V ST | _WTP_SPC2 | MAIN
DPADDRESS 18 | SLOT 10 | 6ES7 131-4BD01-0AA0 | 4DI DC24V ST | _WTP_SPC2 | MAIN
DPADDRESS 18 | SLOT 11 | 6ES7 131-4BD01-0AA0 | 4DI DC24V ST | _WTP_SPC2 | MAIN
DPADDRESS 18 | SLOT 12 | 6ES7 131-4BD01-0AA0 | 4DI DC24V ST | _WTP_SPC2 | MAIN
DPADDRESS 18 | SLOT 13 | 6ES7 131-4BD01-0AA0 | 4DI DC24V ST | _WTP_SPC2 | MAIN
DPADDRESS 18 | SLOT 14 | 6ES7 131-4BD01-0AA0 | 4DI DC24V ST | _WTP_SPC2 | MAIN
DPADDRESS 18 | SLOT 15 | 6ES7 131-4BD01-0AA0 | 4DI DC24V ST | _WTP_SPC2 | MAIN
DPADDRESS 18 | SLOT 16 | 6ES7 131-4BD01-0AA0 | 4DI DC24V ST | _WTP_SPC2 | MAIN
DPADDRESS 18 | SLOT 17 | 6ES7 131-4BD01-0AA0 | 4DI DC24V ST | _WTP_SPC2 | MAIN
DPADDRESS 18 | SLOT 18 | 6ES7 131-4BD01-0AA0 | 4DI DC24V ST | _WTP_SPC2 | MAIN
DPADDRESS 18 | SLOT 19 | 6ES7 131-4BD01-0AA0 | 4DI DC24V ST | _WTP_SPC2 | MAIN
DPADDRESS 18 | SLOT 20 | 6ES7 131-4BD01-0AA0 | 4DI DC24V ST | _WTP_SPC2 | MAIN
DPADDRESS 18 | SLOT 21 | 6ES7 131-4BD01-0AA0 | 4DI DC24V ST | _WTP_SPC2 | MAIN
DPADDRESS 18 | SLOT 22 | 6ES7 131-4BD01-0AA0 | 4DI DC24V ST | _WTP_SPC2 | MAIN
DPADDRESS 18 | SLOT 23 | 6ES7 131-4BD01-0AA0 | 4DI DC24V ST | _WTP_SPC2 | MAIN
DPADDRESS 19 | SLOT 0 | 6ES7 151-1AA05-0AB0 | IM151-1 | _WTP_SPC2 | MAIN
DPADDRESS 19 | SLOT 1 | 6ES7 138-4CA01-0AA0 | PM-E DC24V | _WTP_SPC2 | MAIN
DPADDRESS 19 | SLOT 2 | 6ES7 132-4BD32-0AA0 | 4DO DC24V/2A ST | _WTP_SPC2 | MAIN
DPADDRESS 19 | SLOT 3 | 6ES7 132-4BD32-0AA0 | 4DO DC24V/2A ST | _WTP_SPC2 | MAIN
DPADDRESS 19 | SLOT 4 | 6ES7 138-4CA01-0AA0 | PM-E DC24V | _WTP_SPC2 | MAIN
DPADDRESS 19 | SLOT 5 | 6ES7 132-4BD32-0AA0 | 4DO DC24V/2A ST | _WTP_SPC2 | MAIN
DPADDRESS 19 | SLOT 6 | 6ES7 132-4BD32-0AA0 | 4DO DC24V/2A ST | _WTP_SPC2 | MAIN
DPADDRESS 19 | SLOT 7 | 6ES7 138-4CA01-0AA0 | PM-E DC24V | _WTP_SPC2 | MAIN
DPADDRESS 19 | SLOT 8 | 6ES7 132-4BD32-0AA0 | 4DO DC24V/2A ST | _WTP_SPC2 | MAIN
DPADDRESS 19 | SLOT 9 | 6ES7 132-4BD32-0AA0 | 4DO DC24V/2A ST | _WTP_SPC2 | MAIN
DPADDRESS 19 | SLOT 10 | 6ES7 138-4CA01-0AA0 | PM-E DC24V | _WTP_SPC2 | MAIN
DPADDRESS 19 | SLOT 11 | 6ES7 132-4BD32-0AA0 | 4DO DC24V/2A ST | _WTP_SPC2 | MAIN
DPADDRESS 19 | SLOT 12 | 6ES7 132-4BD32-0AA0 | 4DO DC24V/2A ST | _WTP_SPC2 | MAIN
DPADDRESS 19 | SLOT 13 | 6ES7 138-4CA01-0AA0 | PM-E DC24V | _WTP_SPC2 | MAIN
DPADDRESS 19 | SLOT 14 | 6ES7 132-4BD32-0AA0 | 4DO DC24V/2A ST | _WTP_SPC2 | MAIN
DPADDRESS 19 | SLOT 15 | 6ES7 132-4BD32-0AA0 | 4DO DC24V/2A ST | _WTP_SPC2 | MAIN
DPADDRESS 19 | SLOT 16 | 6ES7 138-4CA01-0AA0 | PM-E DC24V | _WTP_SPC2 | MAIN
DPADDRESS 19 | SLOT 17 | 6ES7 132-4BD32-0AA0 | 4DO DC24V/2A ST | _WTP_SPC2 | MAIN
DPADDRESS 19 | SLOT 18 | 6ES7 132-4BD32-0AA0 | 4DO DC24V/2A ST | _WTP_SPC2 | MAIN
DPADDRESS 19 | SLOT 19 | 6ES7 138-4CA01-0AA0 | PM-E DC24V | _WTP_SPC2 | MAIN
DPADDRESS 19 | SLOT 20 | 6ES7 132-4BD32-0AA0 | 4DO DC24V/2A ST | _WTP_SPC2 | MAIN
DPADDRESS 19 | SLOT 21 | 6ES7 132-4BD32-0AA0 | 4DO DC24V/2A ST | _WTP_SPC2 | MAIN
DPADDRESS 19 | SLOT 22 | 6ES7 138-4CA01-0AA0 | PM-E DC24V | _WTP_SPC2 | MAIN
DPADDRESS 19 | SLOT 23 | 6ES7 132-4BD32-0AA0 | 4DO DC24V/2A ST | _WTP_SPC2 | MAIN
DPADDRESS 19 | SLOT 24 | 6ES7 132-4BD32-0AA0 | 4DO DC24V/2A ST | _WTP_SPC2 | MAIN
DPADDRESS 19 | SLOT 25 | 6ES7 138-4CA01-0AA0 | PM-E DC24V | _WTP_SPC2 | MAIN
DPADDRESS 19 | SLOT 26 | 6ES7 132-4BD32-0AA0 | 4DO DC24V/2A ST | _WTP_SPC2 | MAIN
DPADDRESS 19 | SLOT 27 | 6ES7 132-4BD32-0AA0 | 4DO DC24V/2A ST | _WTP_SPC2 | MAIN
DPADDRESS 19 | SLOT 28 | 6ES7 138-4CA01-0AA0 | PM-E DC24V | _WTP_SPC2 | MAIN
DPADDRESS 19 | SLOT 29 | 6ES7 132-4BD32-0AA0 | 4DO DC24V/2A ST | _WTP_SPC2 | MAIN
DPADDRESS 19 | SLOT 30 | 6ES7 132-4BD32-0AA0 | 4DO DC24V/2A ST | _WTP_SPC2 | MAIN
DPADDRESS 19 | SLOT 31 | 6ES7 138-4CA01-0AA0 | PM-E DC24V | _WTP_SPC2 | MAIN
DPADDRESS 19 | SLOT 32 | 6ES7 132-4BD32-0AA0 | 4DO DC24V/2A ST | _WTP_SPC2 | MAIN
DPADDRESS 19 | SLOT 33 | 6ES7 132-4BD32-0AA0 | 4DO DC24V/2A ST | _WTP_SPC2 | MAIN
DPADDRESS 19 | SLOT 34 | 6ES7 138-4CA01-0AA0 | PM-E DC24V | _WTP_SPC2 | MAIN
DPADDRESS 19 | SLOT 35 | 6ES7 132-4BD32-0AA0 | 4DO DC24V/2A ST | _WTP_SPC2 | MAIN
DPADDRESS 19 | SLOT 36 | 6ES7 132-4BD32-0AA0 | 4DO DC24V/2A ST | _WTP_SPC2 | MAIN
DPADDRESS 21 | SLOT 0 | 6ES7 151-1AA05-0AB0 | IM151-1 | _WTP_SPC2 | MAIN
DPADDRESS 21 | SLOT 1 | 6ES7 138-4CA01-0AA0 | PM-E DC24V | _WTP_SPC2 | MAIN
DPADDRESS 21 | SLOT 2 | 6ES7 134-4GB01-0AB0 | 2AI I 2WIRE ST | _WTP_SPC2 | MAIN
DPADDRESS 21 | SLOT 3 | 6ES7 134-4GB01-0AB0 | 2AI I 2WIRE ST | _WTP_SPC2 | MAIN
DPADDRESS 21 | SLOT 4 | 6ES7 134-4GB11-0AB0 | 2AI I 4WIRE ST | _WTP_SPC2 | MAIN
DPADDRESS 21 | SLOT 5 | 6ES7 134-4GB11-0AB0 | 2AI I 4WIRE ST | _WTP_SPC2 | MAIN
DPADDRESS 21 | SLOT 6 | 6ES7 134-4GB11-0AB0 | 2AI I 4WIRE ST | _WTP_SPC2 | MAIN
DPADDRESS 21 | SLOT 7 | 6ES7 134-4GB11-0AB0 | 2AI I 4WIRE ST | _WTP_SPC2 | MAIN
DPADDRESS 21 | SLOT 8 | 6ES7 134-4GB11-0AB0 | 2AI I 4WIRE ST | _WTP_SPC2 | MAIN
DPADDRESS 21 | SLOT 9 | 6ES7 134-4GB11-0AB0 | 2AI I 4WIRE ST | _WTP_SPC2 | MAIN
DPADDRESS 21 | SLOT 10 | 6ES7 134-4GB11-0AB0 | 2AI I 4WIRE ST | _WTP_SPC2 | MAIN
DPADDRESS 21 | SLOT 11 | 6ES7 134-4GB11-0AB0 | 2AI I 4WIRE ST | _WTP_SPC2 | MAIN
DPADDRESS 21 | SLOT 12 | 6ES7 134-4GB11-0AB0 | 2AI I 4WIRE ST | _WTP_SPC2 | MAIN
DPADDRESS 21 | SLOT 13 | 6ES7 134-4GB11-0AB0 | 2AI I 4WIRE ST | _WTP_SPC2 | MAIN
DPADDRESS 21 | SLOT 14 | 6ES7 134-4GB11-0AB0 | 2AI I 4WIRE ST | _WTP_SPC2 | MAIN
DPADDRESS 21 | SLOT 15 | 6ES7 134-4GB11-0AB0 | 2AI I 4WIRE ST | _WTP_SPC2 | MAIN
DPADDRESS 21 | SLOT 16 | 6ES7 138-4CA01-0AA0 | PM-E DC24V | _WTP_SPC2 | MAIN
DPADDRESS 21 | SLOT 17 | 6ES7 135-4GB01-0AB0 | 2AO I ST | _WTP_SPC2 | MAIN
DPADDRESS 21 | SLOT 18 | 6ES7 135-4GB01-0AB0 | 2AO I ST | _WTP_SPC2 | MAIN
DPADDRESS 22 | SLOT 0 | 6ES7 151-1AA05-0AB0 | IM151-1 | _WTP_SPC2 | MAIN
DPADDRESS 22 | SLOT 1 | 6ES7 138-4CA01-0AA0 | PM-E DC24V | _WTP_SPC2 | MAIN
DPADDRESS 22 | SLOT 2 | 6ES7 131-4BF00-0AA0 | 8DI DC24V | _WTP_SPC2 | MAIN
DPADDRESS 22 | SLOT 3 | 6ES7 131-4BF00-0AA0 | 8DI DC24V | _WTP_SPC2 | MAIN
DPADDRESS 22 | SLOT 4 | 6ES7 131-4BF00-0AA0 | 8DI DC24V | _WTP_SPC2 | MAIN
DPADDRESS 22 | SLOT 5 | 6ES7 131-4BF00-0AA0 | 8DI DC24V | _WTP_SPC2 | MAIN
DPADDRESS 22 | SLOT 6 | 6ES7 131-4BF00-0AA0 | 8DI DC24V | _WTP_SPC2 | MAIN
DPADDRESS 22 | SLOT 7 | 6ES7 131-4BF00-0AA0 | 8DI DC24V | _WTP_SPC2 | MAIN
DPADDRESS 22 | SLOT 8 | 6ES7 131-4BF00-0AA0 | 8DI DC24V | _WTP_SPC2 | MAIN
DPADDRESS 22 | SLOT 9 | 6ES7 131-4BF00-0AA0 | 8DI DC24V | _WTP_SPC2 | MAIN
DPADDRESS 22 | SLOT 10 | 6ES7 131-4BF00-0AA0 | 8DI DC24V | _WTP_SPC2 | MAIN
DPADDRESS 22 | SLOT 11 | 6ES7 131-4BF00-0AA0 | 8DI DC24V | _WTP_SPC2 | MAIN
DPADDRESS 22 | SLOT 12 | 6ES7 131-4BF00-0AA0 | 8DI DC24V | _WTP_SPC2 | MAIN
DPADDRESS 22 | SLOT 13 | 6ES7 131-4BF00-0AA0 | 8DI DC24V | _WTP_SPC2 | MAIN
DPADDRESS 22 | SLOT 14 | 6ES7 131-4BF00-0AA0 | 8DI DC24V | _WTP_SPC2 | MAIN
DPADDRESS 22 | SLOT 15 | 6ES7 131-4BF00-0AA0 | 8DI DC24V | _WTP_SPC2 | MAIN
DPADDRESS 22 | SLOT 16 | 6ES7 131-4BF00-0AA0 | 8DI DC24V | _WTP_SPC2 | MAIN
DPADDRESS 22 | SLOT 17 | 6ES7 131-4BF00-0AA0 | 8DI DC24V | _WTP_SPC2 | MAIN
DPADDRESS 22 | SLOT 18 | 6ES7 131-4BF00-0AA0 | 8DI DC24V | _WTP_SPC2 | MAIN
DPADDRESS 22 | SLOT 19 | 6ES7 131-4BF00-0AA0 | 8DI DC24V | _WTP_SPC2 | MAIN
DPADDRESS 22 | SLOT 20 | 6ES7 138-4CA01-0AA0 | PM-E DC24V | _WTP_SPC2 | MAIN
DPADDRESS 22 | SLOT 21 | 6ES7 132-4BF00-0AA0 | 8DO DC24V/0.5A | _WTP_SPC2 | MAIN
DPADDRESS 22 | SLOT 22 | 6ES7 132-4BF00-0AA0 | 8DO DC24V/0.5A | _WTP_SPC2 | MAIN
DPADDRESS 22 | SLOT 23 | 6ES7 132-4BF00-0AA0 | 8DO DC24V/0.5A | _WTP_SPC2 | MAIN
DPADDRESS 22 | SLOT 24 | 6ES7 132-4BF00-0AA0 | 8DO DC24V/0.5A | _WTP_SPC2 | MAIN
DPADDRESS 22 | SLOT 25 | 6ES7 132-4BF00-0AA0 | 8DO DC24V/0.5A | _WTP_SPC2 | MAIN
DPADDRESS 22 | SLOT 26 | 6ES7 132-4BF00-0AA0 | 8DO DC24V/0.5A | _WTP_SPC2 | MAIN
DPADDRESS 22 | SLOT 27 | 6ES7 132-4BF00-0AA0 | 8DO DC24V/0.5A | _WTP_SPC2 | MAIN
DPADDRESS 22 | SLOT 28 | 6ES7 132-4BF00-0AA0 | 8DO DC24V/0.5A | _WTP_SPC2 | MAIN
DPADDRESS 22 | SLOT 29 | 6ES7 132-4BF00-0AA0 | 8DO DC24V/0.5A | _WTP_SPC2 | MAIN
DPADDRESS 22 | SLOT 30 | 6ES7 132-4BF00-0AA0 | 8DO DC24V/0.5A | _WTP_SPC2 | MAIN
DPADDRESS 23 | SLOT 0 | 6ES7 151-1AA05-0AB0 | IM151-1 | _WTP_SPC2 | MAIN
DPADDRESS 23 | SLOT 1 | 6ES7 138-4CA01-0AA0 | PM-E DC24V | _WTP_SPC2 | MAIN
DPADDRESS 23 | SLOT 2 | 6ES7 131-4BD01-0AA0 | 4DI DC24V ST | _WTP_SPC2 | MAIN
DPADDRESS 23 | SLOT 3 | 6ES7 131-4BD01-0AA0 | 4DI DC24V ST | _WTP_SPC2 | MAIN
DPADDRESS 23 | SLOT 4 | 6ES7 131-4BD01-0AA0 | 4DI DC24V ST | _WTP_SPC2 | MAIN
DPADDRESS 23 | SLOT 5 | 6ES7 131-4BD01-0AA0 | 4DI DC24V ST | _WTP_SPC2 | MAIN
DPADDRESS 23 | SLOT 6 | 6ES7 131-4BD01-0AA0 | 4DI DC24V ST | _WTP_SPC2 | MAIN
DPADDRESS 23 | SLOT 7 | 6ES7 131-4BD01-0AA0 | 4DI DC24V ST | _WTP_SPC2 | MAIN
DPADDRESS 23 | SLOT 8 | 6ES7 131-4BD01-0AA0 | 4DI DC24V ST | _WTP_SPC2 | MAIN
DPADDRESS 23 | SLOT 9 | 6ES7 131-4BD01-0AA0 | 4DI DC24V ST | _WTP_SPC2 | MAIN
DPADDRESS 23 | SLOT 10 | 6ES7 131-4BD01-0AA0 | 4DI DC24V ST | _WTP_SPC2 | MAIN
DPADDRESS 23 | SLOT 11 | 6ES7 131-4BD01-0AA0 | 4DI DC24V ST | _WTP_SPC2 | MAIN
DPADDRESS 23 | SLOT 12 | 6ES7 131-4BD01-0AA0 | 4DI DC24V ST | _WTP_SPC2 | MAIN
DPADDRESS 23 | SLOT 13 | 6ES7 131-4BD01-0AA0 | 4DI DC24V ST | _WTP_SPC2 | MAIN
DPADDRESS 23 | SLOT 14 | 6ES7 131-4BD01-0AA0 | 4DI DC24V ST | _WTP_SPC2 | MAIN
DPADDRESS 23 | SLOT 15 | 6ES7 131-4BD01-0AA0 | 4DI DC24V ST | _WTP_SPC2 | MAIN
DPADDRESS 23 | SLOT 16 | 6ES7 138-4CB11-0AB0 | PM-E DC24/48V/ AC24/230V | _WTP_SPC2 | MAIN
DPADDRESS 23 | SLOT 17 | 6ES7 132-4BD32-0AA0 | 4DO DC24V/2A ST | _WTP_SPC2 | MAIN
DPADDRESS 23 | SLOT 18 | 6ES7 132-4BD32-0AA0 | 4DO DC24V/2A ST | _WTP_SPC2 | MAIN
DPADDRESS 23 | SLOT 19 | 6ES7 138-4CA01-0AA0 | PM-E DC24V | _WTP_SPC2 | MAIN
DPADDRESS 23 | SLOT 20 | 6ES7 132-4BD32-0AA0 | 4DO DC24V/2A ST | _WTP_SPC2 | MAIN
DPADDRESS 23 | SLOT 21 | 6ES7 132-4BD32-0AA0 | 4DO DC24V/2A ST | _WTP_SPC2 | MAIN
DPADDRESS 23 | SLOT 22 | 6ES7 138-4CA01-0AA0 | PM-E DC24V | _WTP_SPC2 | MAIN
DPADDRESS 23 | SLOT 23 | 6ES7 132-4BD32-0AA0 | 4DO DC24V/2A ST | _WTP_SPC2 | MAIN
DPADDRESS 24 | SLOT 0 | 6ES7 158-0AD01-0XA0 | DP/DP Coupler | _WTP_SPC2 | MAIN
DPADDRESS 30 | SLOT 0 | 6GK1 415-2AA10 | DP/AS-i Link 20E | _WTP_SPC2 | MAIN
DPADDRESS 30 | SLOT 1 | _S7H_CLASS_SC_DPASI_SLV_CT | AS-i Slave | _WTP_SPC2 | MAIN
DPADDRESS 30 | SLOT 3 | _S7H_CLASS_SC_DPASI_SLV_CT | AS-i Slave | _WTP_SPC2 | MAIN
DPADDRESS 30 | SLOT 5 | _S7H_CLASS_SC_DPASI_SLV_CT | AS-i Slave | _WTP_SPC2 | MAIN
DPADDRESS 30 | SLOT 7 | _S7H_CLASS_SC_DPASI_SLV_CT | AS-i Slave | _WTP_SPC2 | MAIN
DPADDRESS 30 | SLOT 9 | _S7H_CLASS_SC_DPASI_SLV_CT | AS-i Slave | _WTP_SPC2 | MAIN
DPADDRESS 30 | SLOT 11 | _S7H_CLASS_SC_DPASI_SLV_CT | AS-i Slave | _WTP_SPC2 | MAIN
DPADDRESS 30 | SLOT 13 | _S7H_CLASS_SC_DPASI_SLV_CT | AS-i Slave | _WTP_SPC2 | MAIN
DPADDRESS 30 | SLOT 15 | _S7H_CLASS_SC_DPASI_SLV_CT | AS-i Slave | _WTP_SPC2 | MAIN
DPADDRESS 30 | SLOT 17 | _S7H_CLASS_SC_DPASI_SLV_CT | AS-i Slave | _WTP_SPC2 | MAIN
DPADDRESS 30 | SLOT 19 | _S7H_CLASS_SC_DPASI_SLV_CT | AS-i Slave | _WTP_SPC2 | MAIN
DPADDRESS 30 | SLOT 21 | _S7H_CLASS_SC_DPASI_SLV_CT | AS-i Slave | _WTP_SPC2 | MAIN
DPADDRESS 30 | SLOT 23 | _S7H_CLASS_SC_DPASI_SLV_CT | AS-i Slave | _WTP_SPC2 | MAIN
DPADDRESS 30 | SLOT 25 | _S7H_CLASS_SC_DPASI_SLV_CT | AS-i Slave | _WTP_SPC2 | MAIN
DPADDRESS 30 | SLOT 27 | _S7H_CLASS_SC_DPASI_SLV_CT | AS-i Slave | _WTP_SPC2 | MAIN
DPADDRESS 30 | SLOT 29 | _S7H_CLASS_SC_DPASI_SLV_CT | AS-i Slave | _WTP_SPC2 | MAIN
DPADDRESS 30 | SLOT 31 | _S7H_CLASS_SC_DPASI_SLV_CT | AS-i Slave | _WTP_SPC2 | MAIN
DPADDRESS 31 | SLOT 0 | 6GK1 415-2AA10 | DP/AS-i Link 20E | _WTP_SPC2 | MAIN
DPADDRESS 31 | SLOT 1 | _S7H_CLASS_SC_DPASI_SLV_CT | AS-i Slave | _WTP_SPC2 | MAIN
DPADDRESS 31 | SLOT 3 | _S7H_CLASS_SC_DPASI_SLV_CT | AS-i Slave | _WTP_SPC2 | MAIN
DPADDRESS 31 | SLOT 5 | _S7H_CLASS_SC_DPASI_SLV_CT | AS-i Slave | _WTP_SPC2 | MAIN
DPADDRESS 31 | SLOT 7 | _S7H_CLASS_SC_DPASI_SLV_CT | AS-i Slave | _WTP_SPC2 | MAIN
DPADDRESS 31 | SLOT 9 | _S7H_CLASS_SC_DPASI_SLV_CT | AS-i Slave | _WTP_SPC2 | MAIN
DPADDRESS 31 | SLOT 11 | _S7H_CLASS_SC_DPASI_SLV_CT | AS-i Slave | _WTP_SPC2 | MAIN
DPADDRESS 31 | SLOT 13 | _S7H_CLASS_SC_DPASI_SLV_CT | AS-i Slave | _WTP_SPC2 | MAIN
DPADDRESS 31 | SLOT 15 | _S7H_CLASS_SC_DPASI_SLV_CT | AS-i Slave | _WTP_SPC2 | MAIN
DPADDRESS 31 | SLOT 17 | _S7H_CLASS_SC_DPASI_SLV_CT | AS-i Slave | _WTP_SPC2 | MAIN
DPADDRESS 31 | SLOT 19 | _S7H_CLASS_SC_DPASI_SLV_CT | AS-i Slave | _WTP_SPC2 | MAIN
DPADDRESS 31 | SLOT 21 | _S7H_CLASS_SC_DPASI_SLV_CT | AS-i Slave | _WTP_SPC2 | MAIN
DPADDRESS 31 | SLOT 23 | _S7H_CLASS_SC_DPASI_SLV_CT | AS-i Slave | _WTP_SPC2 | MAIN
DPADDRESS 31 | SLOT 25 | _S7H_CLASS_SC_DPASI_SLV_CT | AS-i Slave | _WTP_SPC2 | MAIN
DPADDRESS 31 | SLOT 27 | _S7H_CLASS_SC_DPASI_SLV_CT | AS-i Slave | _WTP_SPC2 | MAIN
DPADDRESS 31 | SLOT 29 | _S7H_CLASS_SC_DPASI_SLV_CT | AS-i Slave | _WTP_SPC2 | MAIN
DPADDRESS 31 | SLOT 31 | _S7H_CLASS_SC_DPASI_SLV_CT | AS-i Slave | _WTP_SPC2 | MAIN
DPADDRESS 31 | SLOT 33 | _S7H_CLASS_SC_DPASI_SLV_CT | AS-i Slave | _WTP_SPC2 | MAIN
DPADDRESS 31 | SLOT 35 | _S7H_CLASS_SC_DPASI_SLV_CT | AS-i Slave | _WTP_SPC2 | MAIN
DPADDRESS 31 | SLOT 37 | _S7H_CLASS_SC_DPASI_SLV_CT | AS-i Slave | _WTP_SPC2 | MAIN
DPADDRESS 31 | SLOT 39 | _S7H_CLASS_SC_DPASI_SLV_CT | AS-i Slave | _WTP_SPC2 | MAIN
DPADDRESS 31 | SLOT 41 | _S7H_CLASS_SC_DPASI_SLV_CT | AS-i Slave | _WTP_SPC2 | MAIN
DPADDRESS 31 | SLOT 43 | _S7H_CLASS_SC_DPASI_SLV_CT | AS-i Slave | _WTP_SPC2 | MAIN
DPADDRESS 31 | SLOT 45 | _S7H_CLASS_SC_DPASI_SLV_CT | AS-i Slave | _WTP_SPC2 | MAIN
DPADDRESS 31 | SLOT 47 | _S7H_CLASS_SC_DPASI_SLV_CT | AS-i Slave | _WTP_SPC2 | MAIN
DPADDRESS 31 | SLOT 49 | _S7H_CLASS_SC_DPASI_SLV_CT | AS-i Slave | _WTP_SPC2 | MAIN
DPADDRESS 31 | SLOT 51 | _S7H_CLASS_SC_DPASI_SLV_CT | AS-i Slave | _WTP_SPC2 | MAIN
DPADDRESS 31 | SLOT 53 | _S7H_CLASS_SC_DPASI_SLV_CT | AS-i Slave | _WTP_SPC2 | MAIN
DPADDRESS 31 | SLOT 55 | _S7H_CLASS_SC_DPASI_SLV_CT | AS-i Slave | _WTP_SPC2 | MAIN
DPADDRESS 31 | SLOT 57 | _S7H_CLASS_SC_DPASI_SLV_CT | AS-i Slave | _WTP_SPC2 | MAIN
DPADDRESS 32 | SLOT 0 | 6GK1 415-2AA10 | DP/AS-i Link 20E | _WTP_SPC2 | MAIN
DPADDRESS 32 | SLOT 1 | _S7H_CLASS_SC_DPASI_SLV_CT | AS-i Slave | _WTP_SPC2 | MAIN
DPADDRESS 32 | SLOT 3 | _S7H_CLASS_SC_DPASI_SLV_CT | AS-i Slave | _WTP_SPC2 | MAIN
DPADDRESS 32 | SLOT 5 | _S7H_CLASS_SC_DPASI_SLV_CT | AS-i Slave | _WTP_SPC2 | MAIN
DPADDRESS 32 | SLOT 7 | _S7H_CLASS_SC_DPASI_SLV_CT | AS-i Slave | _WTP_SPC2 | MAIN
DPADDRESS 32 | SLOT 9 | _S7H_CLASS_SC_DPASI_SLV_CT | AS-i Slave | _WTP_SPC2 | MAIN
DPADDRESS 32 | SLOT 11 | _S7H_CLASS_SC_DPASI_SLV_CT | AS-i Slave | _WTP_SPC2 | MAIN
DPADDRESS 32 | SLOT 13 | _S7H_CLASS_SC_DPASI_SLV_CT | AS-i Slave | _WTP_SPC2 | MAIN
DPADDRESS 32 | SLOT 15 | _S7H_CLASS_SC_DPASI_SLV_CT | AS-i Slave | _WTP_SPC2 | MAIN
DPADDRESS 32 | SLOT 17 | _S7H_CLASS_SC_DPASI_SLV_CT | AS-i Slave | _WTP_SPC2 | MAIN
DPADDRESS 32 | SLOT 19 | _S7H_CLASS_SC_DPASI_SLV_CT | AS-i Slave | _WTP_SPC2 | MAIN
DPADDRESS 32 | SLOT 21 | _S7H_CLASS_SC_DPASI_SLV_CT | AS-i Slave | _WTP_SPC2 | MAIN
DPADDRESS 32 | SLOT 23 | _S7H_CLASS_SC_DPASI_SLV_CT | AS-i Slave | _WTP_SPC2 | MAIN
DPADDRESS 32 | SLOT 25 | _S7H_CLASS_SC_DPASI_SLV_CT | AS-i Slave | _WTP_SPC2 | MAIN
DPADDRESS 32 | SLOT 27 | _S7H_CLASS_SC_DPASI_SLV_CT | AS-i Slave | _WTP_SPC2 | MAIN
DPADDRESS 32 | SLOT 29 | _S7H_CLASS_SC_DPASI_SLV_CT | AS-i Slave | _WTP_SPC2 | MAIN
DPADDRESS 32 | SLOT 31 | _S7H_CLASS_SC_DPASI_SLV_CT | AS-i Slave | _WTP_SPC2 | MAIN
DPADDRESS 32 | SLOT 33 | _S7H_CLASS_SC_DPASI_SLV_CT | AS-i Slave | _WTP_SPC2 | MAIN
DPADDRESS 32 | SLOT 35 | _S7H_CLASS_SC_DPASI_SLV_CT | AS-i Slave | _WTP_SPC2 | MAIN
DPADDRESS 32 | SLOT 37 | _S7H_CLASS_SC_DPASI_SLV_CT | AS-i Slave | _WTP_SPC2 | MAIN
DPADDRESS 32 | SLOT 39 | _S7H_CLASS_SC_DPASI_SLV_CT | AS-i Slave | _WTP_SPC2 | MAIN
DPADDRESS 32 | SLOT 41 | _S7H_CLASS_SC_DPASI_SLV_CT | AS-i Slave | _WTP_SPC2 | MAIN
DPADDRESS 32 | SLOT 43 | _S7H_CLASS_SC_DPASI_SLV_CT | AS-i Slave | _WTP_SPC2 | MAIN
DPADDRESS 32 | SLOT 45 | _S7H_CLASS_SC_DPASI_SLV_CT | AS-i Slave | _WTP_SPC2 | MAIN
DPADDRESS 32 | SLOT 47 | _S7H_CLASS_SC_DPASI_SLV_CT | AS-i Slave | _WTP_SPC2 | MAIN
DPADDRESS 32 | SLOT 49 | _S7H_CLASS_SC_DPASI_SLV_CT | AS-i Slave | _WTP_SPC2 | MAIN
DPADDRESS 32 | SLOT 51 | _S7H_CLASS_SC_DPASI_SLV_CT | AS-i Slave | _WTP_SPC2 | MAIN
DPADDRESS 32 | SLOT 53 | _S7H_CLASS_SC_DPASI_SLV_CT | AS-i Slave | _WTP_SPC2 | MAIN
DPADDRESS 33 | SLOT 0 | 6GK1 415-2AA10 | DP/AS-i Link 20E | _WTP_SPC2 | MAIN
DPADDRESS 33 | SLOT 1 | _S7H_CLASS_SC_DPASI_SLV_CT | AS-i Slave | _WTP_SPC2 | MAIN
DPADDRESS 33 | SLOT 3 | _S7H_CLASS_SC_DPASI_SLV_CT | AS-i Slave | _WTP_SPC2 | MAIN
DPADDRESS 33 | SLOT 5 | _S7H_CLASS_SC_DPASI_SLV_CT | AS-i Slave | _WTP_SPC2 | MAIN
DPADDRESS 33 | SLOT 7 | _S7H_CLASS_SC_DPASI_SLV_CT | AS-i Slave | _WTP_SPC2 | MAIN
DPADDRESS 33 | SLOT 9 | _S7H_CLASS_SC_DPASI_SLV_CT | AS-i Slave | _WTP_SPC2 | MAIN
DPADDRESS 33 | SLOT 11 | _S7H_CLASS_SC_DPASI_SLV_CT | AS-i Slave | _WTP_SPC2 | MAIN
DPADDRESS 33 | SLOT 13 | _S7H_CLASS_SC_DPASI_SLV_CT | AS-i Slave | _WTP_SPC2 | MAIN
DPADDRESS 33 | SLOT 15 | _S7H_CLASS_SC_DPASI_SLV_CT | AS-i Slave | _WTP_SPC2 | MAIN
DPADDRESS 33 | SLOT 17 | _S7H_CLASS_SC_DPASI_SLV_CT | AS-i Slave | _WTP_SPC2 | MAIN
DPADDRESS 33 | SLOT 19 | _S7H_CLASS_SC_DPASI_SLV_CT | AS-i Slave | _WTP_SPC2 | MAIN
DPADDRESS 33 | SLOT 21 | _S7H_CLASS_SC_DPASI_SLV_CT | AS-i Slave | _WTP_SPC2 | MAIN
DPADDRESS 33 | SLOT 23 | _S7H_CLASS_SC_DPASI_SLV_CT | AS-i Slave | _WTP_SPC2 | MAIN
DPADDRESS 33 | SLOT 25 | _S7H_CLASS_SC_DPASI_SLV_CT | AS-i Slave | _WTP_SPC2 | MAIN
DPADDRESS 33 | SLOT 27 | _S7H_CLASS_SC_DPASI_SLV_CT | AS-i Slave | _WTP_SPC2 | MAIN
DPADDRESS 33 | SLOT 29 | _S7H_CLASS_SC_DPASI_SLV_CT | AS-i Slave | _WTP_SPC2 | MAIN
DPADDRESS 33 | SLOT 31 | _S7H_CLASS_SC_DPASI_SLV_CT | AS-i Slave | _WTP_SPC2 | MAIN
DPADDRESS 33 | SLOT 33 | _S7H_CLASS_SC_DPASI_SLV_CT | AS-i Slave | _WTP_SPC2 | MAIN
DPADDRESS 33 | SLOT 35 | _S7H_CLASS_SC_DPASI_SLV_CT | AS-i Slave | _WTP_SPC2 | MAIN
DPADDRESS 33 | SLOT 37 | _S7H_CLASS_SC_DPASI_SLV_CT | AS-i Slave | _WTP_SPC2 | MAIN
DPADDRESS 33 | SLOT 39 | _S7H_CLASS_SC_DPASI_SLV_CT | AS-i Slave | _WTP_SPC2 | MAIN
DPADDRESS 33 | SLOT 41 | _S7H_CLASS_SC_DPASI_SLV_CT | AS-i Slave | _WTP_SPC2 | MAIN
DPADDRESS 33 | SLOT 43 | _S7H_CLASS_SC_DPASI_SLV_CT | AS-i Slave | _WTP_SPC2 | MAIN
DPADDRESS 33 | SLOT 45 | _S7H_CLASS_SC_DPASI_SLV_CT | AS-i Slave | _WTP_SPC2 | MAIN
DPADDRESS 33 | SLOT 47 | _S7H_CLASS_SC_DPASI_SLV_CT | AS-i Slave | _WTP_SPC2 | MAIN
DPADDRESS 33 | SLOT 49 | _S7H_CLASS_SC_DPASI_SLV_CT | AS-i Slave | _WTP_SPC2 | MAIN
DPADDRESS 41 | SLOT 0 | 6ES7 151-1AA04-0AB0 | IM151-1 | _WTP_SPC2 | MAIN
DPADDRESS 41 | SLOT 1 | 6ES7 138-4CA01-0AA0 | PM-E DC24V | _WTP_SPC2 | MAIN
DPADDRESS 41 | SLOT 2 | 6ES7 134-4GB01-0AB0 | 2AI I 2WIRE ST | _WTP_SPC2 | MAIN
DPADDRESS 41 | SLOT 3 | 6ES7 138-4CA01-0AA0 | PM-E DC24V | _WTP_SPC2 | MAIN
DPADDRESS 41 | SLOT 4 | 6ES7 131-4BF00-0AA0 | 8DI DC24V | _WTP_SPC2 | MAIN
DPADDRESS 41 | SLOT 5 | 6ES7 131-4BF00-0AA0 | 8DI DC24V | _WTP_SPC2 | MAIN
DPADDRESS 41 | SLOT 6 | 6ES7 131-4BD01-0AA0 | 4DI DC24V ST | _WTP_SPC2 | MAIN
DPADDRESS 41 | SLOT 7 | 6ES7 138-4CA01-0AA0 | PM-E DC24V | _WTP_SPC2 | MAIN
DPADDRESS 41 | SLOT 8 | 6ES7 132-4BF00-0AA0 | 8DO DC24V/0.5A | _WTP_SPC2 | MAIN
DPADDRESS 42 | SLOT 0 | 6GK1 415-2AA10 | DP/AS-i Link 20E | _WTP_SPC2 | MAIN
DPADDRESS 42 | SLOT 4 | _S7H_GRUNDBAUGRUPPE_ASI_20_SPEC3_CT |  | _WTP_SPC2 | MAIN
DPADDRESS 4 | SLOT 0 | 6GK1 415-2AA10 | DP/AS-i Link 20E | _WTP_SPC2 | MAIN
DPADDRESS 4 | SLOT 1 | _S7H_CLASS_SC_DPASI_SLV_CT | AS-i Slave | _WTP_SPC2 | MAIN
DPADDRESS 4 | SLOT 3 | _S7H_CLASS_SC_DPASI_SLV_CT | AS-i Slave | _WTP_SPC2 | MAIN
DPADDRESS 4 | SLOT 5 | _S7H_CLASS_SC_DPASI_SLV_CT | AS-i Slave | _WTP_SPC2 | MAIN
DPADDRESS 4 | SLOT 7 | _S7H_CLASS_SC_DPASI_SLV_CT | AS-i Slave | _WTP_SPC2 | MAIN
DPADDRESS 4 | SLOT 9 | _S7H_CLASS_SC_DPASI_SLV_CT | AS-i Slave | _WTP_SPC2 | MAIN
DPADDRESS 4 | SLOT 11 | _S7H_CLASS_SC_DPASI_SLV_CT | AS-i Slave | _WTP_SPC2 | MAIN
DPADDRESS 4 | SLOT 13 | _S7H_CLASS_SC_DPASI_SLV_CT | AS-i Slave | _WTP_SPC2 | MAIN
DPADDRESS 4 | SLOT 15 | _S7H_CLASS_SC_DPASI_SLV_CT | AS-i Slave | _WTP_SPC2 | MAIN
DPADDRESS 4 | SLOT 17 | _S7H_CLASS_SC_DPASI_SLV_CT | AS-i Slave | _WTP_SPC2 | MAIN
DPADDRESS 4 | SLOT 19 | _S7H_CLASS_SC_DPASI_SLV_CT | AS-i Slave | _WTP_SPC2 | MAIN
DPADDRESS 4 | SLOT 21 | _S7H_CLASS_SC_DPASI_SLV_CT | AS-i Slave | _WTP_SPC2 | MAIN
DPADDRESS 4 | SLOT 23 | _S7H_CLASS_SC_DPASI_SLV_CT | AS-i Slave | _WTP_SPC2 | MAIN
DPADDRESS 4 | SLOT 25 | _S7H_CLASS_SC_DPASI_SLV_CT | AS-i Slave | _WTP_SPC2 | MAIN
DPADDRESS 4 | SLOT 27 | _S7H_CLASS_SC_DPASI_SLV_CT | AS-i Slave | _WTP_SPC2 | MAIN
DPADDRESS 4 | SLOT 29 | _S7H_CLASS_SC_DPASI_SLV_CT | AS-i Slave | _WTP_SPC2 | MAIN
DPADDRESS 4 | SLOT 31 | _S7H_CLASS_SC_DPASI_SLV_CT | AS-i Slave | _WTP_SPC2 | MAIN
DPADDRESS 15 | SLOT 0 | 6GK1 415-2AA10 | DP/AS-i Link 20E | _WTP_SPC2 | MAIN
DPADDRESS 15 | SLOT 1 | _S7H_CLASS_SC_DPASI_SLV_CT | AS-i Slave | _WTP_SPC2 | MAIN
DPADDRESS 15 | SLOT 3 | _S7H_CLASS_SC_DPASI_SLV_CT | AS-i Slave | _WTP_SPC2 | MAIN
DPADDRESS 15 | SLOT 5 | _S7H_CLASS_SC_DPASI_SLV_CT | AS-i Slave | _WTP_SPC2 | MAIN
DPADDRESS 15 | SLOT 7 | _S7H_CLASS_SC_DPASI_SLV_CT | AS-i Slave | _WTP_SPC2 | MAIN
DPADDRESS 15 | SLOT 9 | _S7H_CLASS_SC_DPASI_SLV_CT | AS-i Slave | _WTP_SPC2 | MAIN
DPADDRESS 15 | SLOT 11 | _S7H_CLASS_SC_DPASI_SLV_CT | AS-i Slave | _WTP_SPC2 | MAIN
DPADDRESS 15 | SLOT 13 | _S7H_CLASS_SC_DPASI_SLV_CT | AS-i Slave | _WTP_SPC2 | MAIN
DPADDRESS 15 | SLOT 15 | _S7H_CLASS_SC_DPASI_SLV_CT | AS-i Slave | _WTP_SPC2 | MAIN
DPADDRESS 15 | SLOT 17 | _S7H_CLASS_SC_DPASI_SLV_CT | AS-i Slave | _WTP_SPC2 | MAIN
DPADDRESS 15 | SLOT 19 | _S7H_CLASS_SC_DPASI_SLV_CT | AS-i Slave | _WTP_SPC2 | MAIN
DPADDRESS 15 | SLOT 21 | _S7H_CLASS_SC_DPASI_SLV_CT | AS-i Slave | _WTP_SPC2 | MAIN
DPADDRESS 15 | SLOT 23 | _S7H_CLASS_SC_DPASI_SLV_CT | AS-i Slave | _WTP_SPC2 | MAIN
DPADDRESS 15 | SLOT 25 | _S7H_CLASS_SC_DPASI_SLV_CT | AS-i Slave | _WTP_SPC2 | MAIN
DPADDRESS 15 | SLOT 27 | _S7H_CLASS_SC_DPASI_SLV_CT | AS-i Slave | _WTP_SPC2 | MAIN
DPADDRESS 15 | SLOT 29 | _S7H_CLASS_SC_DPASI_SLV_CT | AS-i Slave | _WTP_SPC2 | MAIN
DPADDRESS 15 | SLOT 31 | _S7H_CLASS_SC_DPASI_SLV_CT | AS-i Slave | _WTP_SPC2 | MAIN
DPADDRESS 15 | SLOT 33 | _S7H_CLASS_SC_DPASI_SLV_CT | AS-i Slave | _WTP_SPC2 | MAIN
DPADDRESS 15 | SLOT 35 | _S7H_CLASS_SC_DPASI_SLV_CT | AS-i Slave | _WTP_SPC2 | MAIN
DPADDRESS 15 | SLOT 37 | _S7H_CLASS_SC_DPASI_SLV_CT | AS-i Slave | _WTP_SPC2 | MAIN
DPADDRESS 15 | SLOT 39 | _S7H_CLASS_SC_DPASI_SLV_CT | AS-i Slave | _WTP_SPC2 | MAIN
DPADDRESS 15 | SLOT 41 | _S7H_CLASS_SC_DPASI_SLV_CT | AS-i Slave | _WTP_SPC2 | MAIN
DPADDRESS 15 | SLOT 43 | _S7H_CLASS_SC_DPASI_SLV_CT | AS-i Slave | _WTP_SPC2 | MAIN
DPADDRESS 16 | SLOT 0 | 6GK1 415-2AA10 | DP/AS-i Link 20E | _WTP_SPC2 | MAIN
DPADDRESS 16 | SLOT 1 | _S7H_CLASS_SC_DPASI_SLV_CT | AS-i Slave | _WTP_SPC2 | MAIN
DPADDRESS 16 | SLOT 3 | _S7H_CLASS_SC_DPASI_SLV_CT | AS-i Slave | _WTP_SPC2 | MAIN
DPADDRESS 16 | SLOT 5 | _S7H_CLASS_SC_DPASI_SLV_CT | AS-i Slave | _WTP_SPC2 | MAIN
DPADDRESS 16 | SLOT 7 | _S7H_CLASS_SC_DPASI_SLV_CT | AS-i Slave | _WTP_SPC2 | MAIN
DPADDRESS 16 | SLOT 9 | _S7H_CLASS_SC_DPASI_SLV_CT | AS-i Slave | _WTP_SPC2 | MAIN
DPADDRESS 16 | SLOT 11 | _S7H_CLASS_SC_DPASI_SLV_CT | AS-i Slave | _WTP_SPC2 | MAIN
DPADDRESS 16 | SLOT 13 | _S7H_CLASS_SC_DPASI_SLV_CT | AS-i Slave | _WTP_SPC2 | MAIN
DPADDRESS 16 | SLOT 15 | _S7H_CLASS_SC_DPASI_SLV_CT | AS-i Slave | _WTP_SPC2 | MAIN
DPADDRESS 16 | SLOT 17 | _S7H_CLASS_SC_DPASI_SLV_CT | AS-i Slave | _WTP_SPC2 | MAIN
DPADDRESS 16 | SLOT 19 | _S7H_CLASS_SC_DPASI_SLV_CT | AS-i Slave | _WTP_SPC2 | MAIN
DPADDRESS 16 | SLOT 21 | _S7H_CLASS_SC_DPASI_SLV_CT | AS-i Slave | _WTP_SPC2 | MAIN
DPADDRESS 16 | SLOT 23 | _S7H_CLASS_SC_DPASI_SLV_CT | AS-i Slave | _WTP_SPC2 | MAIN
DPADDRESS 16 | SLOT 25 | _S7H_CLASS_SC_DPASI_SLV_CT | AS-i Slave | _WTP_SPC2 | MAIN
DPADDRESS 16 | SLOT 27 | _S7H_CLASS_SC_DPASI_SLV_CT | AS-i Slave | _WTP_SPC2 | MAIN
DPADDRESS 16 | SLOT 29 | _S7H_CLASS_SC_DPASI_SLV_CT | AS-i Slave | _WTP_SPC2 | MAIN
DPADDRESS 16 | SLOT 31 | _S7H_CLASS_SC_DPASI_SLV_CT | AS-i Slave | _WTP_SPC2 | MAIN
DPADDRESS 16 | SLOT 33 | _S7H_CLASS_SC_DPASI_SLV_CT | AS-i Slave | _WTP_SPC2 | MAIN
DPADDRESS 16 | SLOT 35 | _S7H_CLASS_SC_DPASI_SLV_CT | AS-i Slave | _WTP_SPC2 | MAIN
DPADDRESS 16 | SLOT 37 | _S7H_CLASS_SC_DPASI_SLV_CT | AS-i Slave | _WTP_SPC2 | MAIN
_WTP_SPC2_AWAS
RACK 0 | SLOT 0 | 6ES7 390-1???0-0AA0 | UR | _WTP_SPC2 | AWAS_1
RACK 0 | SLOT 2 | 6ES7 315-2EH14-0AB0 V3.2 | CPU 315 PN/DP ZLD-PLC-1162K1 | _WTP_SPC2 | AWAS_1
RACK 0 | SLOT 4 | 6ES7 321-1BH02-0AA0 | DI16xDC24V | _WTP_SPC2 | AWAS_1
RACK 0 | SLOT 5 | 6ES7 321-1BH02-0AA0 | DI16xDC24V | _WTP_SPC2 | AWAS_1
RACK 0 | SLOT 6 | 6ES7 322-1BH01-0AA0 | DO16xDC24V/0.5A | _WTP_SPC2 | AWAS_1
IOADDRESS 1 | SLOT 0 | 6ES7 151-3AA23-0AB0 | IM 151-3 | _WTP_SPC2 | AWAS_1
IOADDRESS 1 | SLOT 1 | 6ES7 138-4CA01-0AA0 | PM-E DC24V | _WTP_SPC2 | AWAS_1
IOADDRESS 1 | SLOT 2 | 6ES7 131-4BD01-0AA0 | 4DI DC24V ST | _WTP_SPC2 | AWAS_1
IOADDRESS 1 | SLOT 3 | 6ES7 131-4BD01-0AA0 | 4DI DC24V ST | _WTP_SPC2 | AWAS_1
IOADDRESS 1 | SLOT 4 | 6ES7 131-4BD01-0AA0 | 4DI DC24V ST | _WTP_SPC2 | AWAS_1
IOADDRESS 1 | SLOT 5 | 6ES7 131-4BD01-0AA0 | 4DI DC24V ST | _WTP_SPC2 | AWAS_1
IOADDRESS 1 | SLOT 6 | 6ES7 131-4BD01-0AA0 | 4DI DC24V ST | _WTP_SPC2 | AWAS_1
IOADDRESS 1 | SLOT 7 | 6ES7 131-4BD01-0AA0 | 4DI DC24V ST | _WTP_SPC2 | AWAS_1
IOADDRESS 1 | SLOT 8 | 6ES7 131-4BD01-0AA0 | 4DI DC24V ST | _WTP_SPC2 | AWAS_1
IOADDRESS 1 | SLOT 9 | 6ES7 131-4BD01-0AA0 | 4DI DC24V ST | _WTP_SPC2 | AWAS_1
IOADDRESS 1 | SLOT 10 | 6ES7 131-4BD01-0AA0 | 4DI DC24V ST | _WTP_SPC2 | AWAS_1
IOADDRESS 1 | SLOT 11 | 6ES7 131-4BD01-0AA0 | 4DI DC24V ST | _WTP_SPC2 | AWAS_1
IOADDRESS 1 | SLOT 12 | 6ES7 131-4BD01-0AA0 | 4DI DC24V ST | _WTP_SPC2 | AWAS_1
IOADDRESS 1 | SLOT 13 | 6ES7 131-4BD01-0AA0 | 4DI DC24V ST | _WTP_SPC2 | AWAS_1
IOADDRESS 1 | SLOT 14 | 6ES7 131-4BD01-0AA0 | 4DI DC24V ST | _WTP_SPC2 | AWAS_1
IOADDRESS 1 | SLOT 15 | 6ES7 134-4GB11-0AB0 | 2AI I 4WIRE ST | _WTP_SPC2 | AWAS_1
IOADDRESS 1 | SLOT 16 | 6ES7 134-4GB11-0AB0 | 2AI I 4WIRE ST | _WTP_SPC2 | AWAS_1
IOADDRESS 1 | SLOT 17 | 6ES7 138-4CA01-0AA0 | PM-E DC24V | _WTP_SPC2 | AWAS_1
IOADDRESS 1 | SLOT 18 | 6ES7 132-4BD02-0AA0 | 4DO DC24V/0 | _WTP_SPC2 | AWAS_1
IOADDRESS 1 | SLOT 19 | 6ES7 132-4BD02-0AA0 | 4DO DC24V/0 | _WTP_SPC2 | AWAS_1
IOADDRESS 1 | SLOT 20 | 6ES7 132-4BD02-0AA0 | 4DO DC24V/0 | _WTP_SPC2 | AWAS_1
IOADDRESS 1 | SLOT 21 | 6ES7 132-4BD02-0AA0 | 4DO DC24V/0 | _WTP_SPC2 | AWAS_1
IOADDRESS 1 | SLOT 22 | 6ES7 132-4BD02-0AA0 | 4DO DC24V/0 | _WTP_SPC2 | AWAS_1
IOADDRESS 1 | SLOT 23 | 6ES7 132-4BD02-0AA0 | 4DO DC24V/0 | _WTP_SPC2 | AWAS_1
IOADDRESS 2 | SLOT 0 | 6ES7 151-3AA23-0AB0 | IM 151-3 | _WTP_SPC2 | AWAS_1
IOADDRESS 2 | SLOT 1 | 6ES7 138-4CA01-0AA0 | PM-E DC24V | _WTP_SPC2 | AWAS_1
IOADDRESS 2 | SLOT 2 | 6ES7 131-4BD01-0AA0 | 4DI DC24V ST | _WTP_SPC2 | AWAS_1
IOADDRESS 2 | SLOT 3 | 6ES7 131-4BD01-0AA0 | 4DI DC24V ST | _WTP_SPC2 | AWAS_1
IOADDRESS 2 | SLOT 4 | 6ES7 131-4BD01-0AA0 | 4DI DC24V ST | _WTP_SPC2 | AWAS_1
IOADDRESS 2 | SLOT 5 | 6ES7 131-4BD01-0AA0 | 4DI DC24V ST | _WTP_SPC2 | AWAS_1
IOADDRESS 2 | SLOT 6 | 6ES7 131-4BD01-0AA0 | 4DI DC24V ST | _WTP_SPC2 | AWAS_1
IOADDRESS 2 | SLOT 7 | 6ES7 131-4BD01-0AA0 | 4DI DC24V ST | _WTP_SPC2 | AWAS_1
IOADDRESS 2 | SLOT 8 | 6ES7 131-4BD01-0AA0 | 4DI DC24V ST | _WTP_SPC2 | AWAS_1
IOADDRESS 2 | SLOT 9 | 6ES7 131-4BD01-0AA0 | 4DI DC24V ST | _WTP_SPC2 | AWAS_1
IOADDRESS 2 | SLOT 10 | 6ES7 131-4BD01-0AA0 | 4DI DC24V ST | _WTP_SPC2 | AWAS_1
IOADDRESS 2 | SLOT 11 | 6ES7 138-4CA01-0AA0 | PM-E DC24V | _WTP_SPC2 | AWAS_1
IOADDRESS 2 | SLOT 12 | 6ES7 134-4GB11-0AB0 | 2AI I 4WIRE ST | _WTP_SPC2 | AWAS_1
IOADDRESS 2 | SLOT 13 | 6ES7 134-4GB11-0AB0 | 2AI I 4WIRE ST | _WTP_SPC2 | AWAS_1
IOADDRESS 2 | SLOT 14 | 6ES7 134-4GB11-0AB0 | 2AI I 4WIRE ST | _WTP_SPC2 | AWAS_1
IOADDRESS 2 | SLOT 15 | 6ES7 134-4GB11-0AB0 | 2AI I 4WIRE ST | _WTP_SPC2 | AWAS_1
IOADDRESS 2 | SLOT 16 | 6ES7 134-4GB11-0AB0 | 2AI I 4WIRE ST | _WTP_SPC2 | AWAS_1
IOADDRESS 2 | SLOT 17 | 6ES7 134-4GB11-0AB0 | 2AI I 4WIRE ST | _WTP_SPC2 | AWAS_1
IOADDRESS 2 | SLOT 18 | 6ES7 134-4GB11-0AB0 | 2AI I 4WIRE ST | _WTP_SPC2 | AWAS_1
IOADDRESS 2 | SLOT 19 | 6ES7 134-4GB11-0AB0 | 2AI I 4WIRE ST | _WTP_SPC2 | AWAS_1
IOADDRESS 2 | SLOT 20 | 6ES7 134-4GB11-0AB0 | 2AI I 4WIRE ST | _WTP_SPC2 | AWAS_1
IOADDRESS 2 | SLOT 21 | 6ES7 134-4GB11-0AB0 | 2AI I 4WIRE ST | _WTP_SPC2 | AWAS_1
IOADDRESS 2 | SLOT 22 | 6ES7 138-4CA01-0AA0 | PM-E DC24V | _WTP_SPC2 | AWAS_1
IOADDRESS 2 | SLOT 23 | 6ES7 132-4BD02-0AA0 | 4DO DC24V/0 | _WTP_SPC2 | AWAS_1
IOADDRESS 2 | SLOT 24 | 6ES7 132-4BD02-0AA0 | 4DO DC24V/0 | _WTP_SPC2 | AWAS_1
IOADDRESS 2 | SLOT 25 | 6ES7 132-4BD02-0AA0 | 4DO DC24V/0 | _WTP_SPC2 | AWAS_1
IOADDRESS 2 | SLOT 26 | 6ES7 132-4BD02-0AA0 | 4DO DC24V/0 | _WTP_SPC2 | AWAS_1
IOADDRESS 2 | SLOT 27 | 6ES7 132-4HB01-0AB0 | 2RO NO 24..230V/5A | _WTP_SPC2 | AWAS_1
IOADDRESS 2 | SLOT 28 | 6ES7 138-4CA01-0AA0 | PM-E DC24V | _WTP_SPC2 | AWAS_1
IOADDRESS 2 | SLOT 29 | 6ES7 135-4GB01-0AB0 | 2AO I ST | _WTP_SPC2 | AWAS_1
IOADDRESS 2 | SLOT 30 | 6ES7 135-4GB01-0AB0 | 2AO I ST | _WTP_SPC2 | AWAS_1
IOADDRESS 2 | SLOT 31 | 6ES7 135-4GB01-0AB0 | 2AO I ST | _WTP_SPC2 | AWAS_1
IOADDRESS 2 | SLOT 32 | 6ES7 135-4GB01-0AB0 | 2AO I ST | _WTP_SPC2 | AWAS_1
IOADDRESS 3 | SLOT 0 | 6ES7 151-3AA23-0AB0 | IM 151-3 | _WTP_SPC2 | AWAS_1
IOADDRESS 3 | SLOT 1 | 6ES7 138-4CA01-0AA0 | PM-E DC24V | _WTP_SPC2 | AWAS_1
IOADDRESS 3 | SLOT 2 | 6ES7 131-4BD01-0AA0 | 4DI DC24V ST | _WTP_SPC2 | AWAS_1
IOADDRESS 3 | SLOT 3 | 6ES7 131-4BD01-0AA0 | 4DI DC24V ST | _WTP_SPC2 | AWAS_1
IOADDRESS 3 | SLOT 4 | 6ES7 131-4BD01-0AA0 | 4DI DC24V ST | _WTP_SPC2 | AWAS_1
IOADDRESS 3 | SLOT 5 | 6ES7 131-4BD01-0AA0 | 4DI DC24V ST | _WTP_SPC2 | AWAS_1
IOADDRESS 3 | SLOT 6 | 6ES7 131-4BD01-0AA0 | 4DI DC24V ST | _WTP_SPC2 | AWAS_1
IOADDRESS 3 | SLOT 7 | 6ES7 131-4BD01-0AA0 | 4DI DC24V ST | _WTP_SPC2 | AWAS_1
IOADDRESS 3 | SLOT 8 | 6ES7 131-4BD01-0AA0 | 4DI DC24V ST | _WTP_SPC2 | AWAS_1
IOADDRESS 3 | SLOT 9 | 6ES7 131-4BD01-0AA0 | 4DI DC24V ST | _WTP_SPC2 | AWAS_1
IOADDRESS 3 | SLOT 10 | 6ES7 131-4BD01-0AA0 | 4DI DC24V ST | _WTP_SPC2 | AWAS_1
IOADDRESS 3 | SLOT 11 | 6ES7 131-4BD01-0AA0 | 4DI DC24V ST | _WTP_SPC2 | AWAS_1
IOADDRESS 3 | SLOT 12 | 6ES7 138-4CA01-0AA0 | PM-E DC24V | _WTP_SPC2 | AWAS_1
IOADDRESS 3 | SLOT 13 | 6ES7 134-4GB11-0AB0 | 2AI I 4WIRE ST | _WTP_SPC2 | AWAS_1
IOADDRESS 3 | SLOT 14 | 6ES7 134-4GB11-0AB0 | 2AI I 4WIRE ST | _WTP_SPC2 | AWAS_1
IOADDRESS 3 | SLOT 15 | 6ES7 134-4GB11-0AB0 | 2AI I 4WIRE ST | _WTP_SPC2 | AWAS_1
IOADDRESS 3 | SLOT 16 | 6ES7 134-4GB11-0AB0 | 2AI I 4WIRE ST | _WTP_SPC2 | AWAS_1
IOADDRESS 3 | SLOT 17 | 6ES7 134-4GB11-0AB0 | 2AI I 4WIRE ST | _WTP_SPC2 | AWAS_1
IOADDRESS 3 | SLOT 18 | 6ES7 134-4GB11-0AB0 | 2AI I 4WIRE ST | _WTP_SPC2 | AWAS_1
IOADDRESS 3 | SLOT 19 | 6ES7 134-4GB11-0AB0 | 2AI I 4WIRE ST | _WTP_SPC2 | AWAS_1
IOADDRESS 3 | SLOT 20 | 6ES7 134-4GB11-0AB0 | 2AI I 4WIRE ST | _WTP_SPC2 | AWAS_1
IOADDRESS 3 | SLOT 21 | 6ES7 134-4GB11-0AB0 | 2AI I 4WIRE ST | _WTP_SPC2 | AWAS_1
IOADDRESS 3 | SLOT 22 | 6ES7 134-4GB11-0AB0 | 2AI I 4WIRE ST | _WTP_SPC2 | AWAS_1
IOADDRESS 3 | SLOT 23 | 6ES7 134-4GB11-0AB0 | 2AI I 4WIRE ST | _WTP_SPC2 | AWAS_1
IOADDRESS 3 | SLOT 24 | 6ES7 134-4GB11-0AB0 | 2AI I 4WIRE ST | _WTP_SPC2 | AWAS_1
IOADDRESS 3 | SLOT 25 | 6ES7 134-4GB11-0AB0 | 2AI I 4WIRE ST | _WTP_SPC2 | AWAS_1
IOADDRESS 3 | SLOT 26 | 6ES7 134-4GB11-0AB0 | 2AI I 4WIRE ST | _WTP_SPC2 | AWAS_1
IOADDRESS 3 | SLOT 27 | 6ES7 134-4GB11-0AB0 | 2AI I 4WIRE ST | _WTP_SPC2 | AWAS_1
IOADDRESS 3 | SLOT 28 | 6ES7 134-4GB11-0AB0 | 2AI I 4WIRE ST | _WTP_SPC2 | AWAS_1
IOADDRESS 4 | SLOT 0 | 6ES7 151-3AA23-0AB0 | IM 151-3 | _WTP_SPC2 | AWAS_1
IOADDRESS 4 | SLOT 1 | 6ES7 138-4CA01-0AA0 | PM-E DC24V | _WTP_SPC2 | AWAS_1
IOADDRESS 4 | SLOT 2 | 6ES7 132-4BD02-0AA0 | 4DO DC24V/0 | _WTP_SPC2 | AWAS_1
IOADDRESS 4 | SLOT 3 | 6ES7 132-4BD02-0AA0 | 4DO DC24V/0 | _WTP_SPC2 | AWAS_1
IOADDRESS 4 | SLOT 4 | 6ES7 132-4BB31-0AA0 | 2DO DC24V/2A ST | _WTP_SPC2 | AWAS_1
IOADDRESS 4 | SLOT 5 | 6ES7 132-4BB31-0AA0 | 2DO DC24V/2A ST | _WTP_SPC2 | AWAS_1
IOADDRESS 4 | SLOT 6 | 6ES7 138-4CA01-0AA0 | PM-E DC24V | _WTP_SPC2 | AWAS_1
IOADDRESS 4 | SLOT 7 | 6ES7 135-4GB01-0AB0 | 2AO I ST | _WTP_SPC2 | AWAS_1
IOADDRESS 4 | SLOT 8 | 6ES7 135-4GB01-0AB0 | 2AO I ST | _WTP_SPC2 | AWAS_1
IOADDRESS 4 | SLOT 9 | 6ES7 135-4GB01-0AB0 | 2AO I ST | _WTP_SPC2 | AWAS_1
IOADDRESS 4 | SLOT 10 | 6ES7 135-4GB01-0AB0 | 2AO I ST | _WTP_SPC2 | AWAS_1
IOADDRESS 4 | SLOT 11 | 6ES7 135-4GB01-0AB0 | 2AO I ST | _WTP_SPC2 | AWAS_1
IOADDRESS 4 | SLOT 12 | 6ES7 135-4GB01-0AB0 | 2AO I ST | _WTP_SPC2 | AWAS_1
IOADDRESS 4 | SLOT 13 | 6ES7 135-4GB01-0AB0 | 2AO I ST | _WTP_SPC2 | AWAS_1
IOADDRESS 5 | SLOT 0 | 6ES7 151-3AA23-0AB0 | IM 151-3 | _WTP_SPC2 | AWAS_1
IOADDRESS 5 | SLOT 1 | 6ES7 138-4CA01-0AA0 | PM-E DC24V | _WTP_SPC2 | AWAS_1
IOADDRESS 5 | SLOT 2 | 6ES7 131-4BD01-0AA0 | 4DI DC24V ST | _WTP_SPC2 | AWAS_1
IOADDRESS 5 | SLOT 3 | 6ES7 131-4BD01-0AA0 | 4DI DC24V ST | _WTP_SPC2 | AWAS_1
IOADDRESS 5 | SLOT 4 | 6ES7 131-4BD01-0AA0 | 4DI DC24V ST | _WTP_SPC2 | AWAS_1
IOADDRESS 5 | SLOT 5 | 6ES7 131-4BD01-0AA0 | 4DI DC24V ST | _WTP_SPC2 | AWAS_1
IOADDRESS 5 | SLOT 6 | 6ES7 131-4BD01-0AA0 | 4DI DC24V ST | _WTP_SPC2 | AWAS_1
IOADDRESS 5 | SLOT 7 | 6ES7 131-4BD01-0AA0 | 4DI DC24V ST | _WTP_SPC2 | AWAS_1
IOADDRESS 5 | SLOT 8 | 6ES7 131-4BD01-0AA0 | 4DI DC24V ST | _WTP_SPC2 | AWAS_1
IOADDRESS 5 | SLOT 9 | 6ES7 131-4BD01-0AA0 | 4DI DC24V ST | _WTP_SPC2 | AWAS_1
IOADDRESS 5 | SLOT 10 | 6ES7 131-4BD01-0AA0 | 4DI DC24V ST | _WTP_SPC2 | AWAS_1
IOADDRESS 5 | SLOT 11 | 6ES7 138-4CA01-0AA0 | PM-E DC24V | _WTP_SPC2 | AWAS_1
IOADDRESS 5 | SLOT 12 | 6ES7 134-4GB11-0AB0 | 2AI I 4WIRE ST | _WTP_SPC2 | AWAS_1
IOADDRESS 5 | SLOT 13 | 6ES7 134-4GB11-0AB0 | 2AI I 4WIRE ST | _WTP_SPC2 | AWAS_1
IOADDRESS 5 | SLOT 14 | 6ES7 134-4GB11-0AB0 | 2AI I 4WIRE ST | _WTP_SPC2 | AWAS_1
IOADDRESS 5 | SLOT 15 | 6ES7 134-4GB11-0AB0 | 2AI I 4WIRE ST | _WTP_SPC2 | AWAS_1
IOADDRESS 5 | SLOT 16 | 6ES7 134-4GB11-0AB0 | 2AI I 4WIRE ST | _WTP_SPC2 | AWAS_1
IOADDRESS 5 | SLOT 17 | 6ES7 134-4GB11-0AB0 | 2AI I 4WIRE ST | _WTP_SPC2 | AWAS_1
IOADDRESS 5 | SLOT 18 | 6ES7 134-4GB11-0AB0 | 2AI I 4WIRE ST | _WTP_SPC2 | AWAS_1
IOADDRESS 5 | SLOT 19 | 6ES7 134-4GB11-0AB0 | 2AI I 4WIRE ST | _WTP_SPC2 | AWAS_1
IOADDRESS 5 | SLOT 20 | 6ES7 134-4GB11-0AB0 | 2AI I 4WIRE ST | _WTP_SPC2 | AWAS_1
IOADDRESS 5 | SLOT 21 | 6ES7 138-4CA01-0AA0 | PM-E DC24V | _WTP_SPC2 | AWAS_1
IOADDRESS 5 | SLOT 22 | 6ES7 132-4BD02-0AA0 | 4DO DC24V/0 | _WTP_SPC2 | AWAS_1
IOADDRESS 5 | SLOT 23 | 6ES7 132-4BD02-0AA0 | 4DO DC24V/0 | _WTP_SPC2 | AWAS_1
IOADDRESS 5 | SLOT 24 | 6ES7 132-4BD02-0AA0 | 4DO DC24V/0 | _WTP_SPC2 | AWAS_1
IOADDRESS 5 | SLOT 25 | 6ES7 132-4BB31-0AA0 | 2DO DC24V/2A ST | _WTP_SPC2 | AWAS_1
IOADDRESS 5 | SLOT 26 | 6ES7 132-4BB31-0AA0 | 2DO DC24V/2A ST | _WTP_SPC2 | AWAS_1
IOADDRESS 5 | SLOT 27 | 6ES7 138-4CA01-0AA0 | PM-E DC24V | _WTP_SPC2 | AWAS_1
IOADDRESS 5 | SLOT 28 | 6ES7 135-4GB01-0AB0 | 2AO I ST | _WTP_SPC2 | AWAS_1
IOADDRESS 5 | SLOT 29 | 6ES7 135-4GB01-0AB0 | 2AO I ST | _WTP_SPC2 | AWAS_1
IOADDRESS 5 | SLOT 30 | 6ES7 135-4GB01-0AB0 | 2AO I ST | _WTP_SPC2 | AWAS_1
IOADDRESS 5 | SLOT 31 | 6ES7 135-4GB01-0AB0 | 2AO I ST | _WTP_SPC2 | AWAS_1
IOADDRESS 5 | SLOT 32 | 6ES7 135-4GB01-0AB0 | 2AO I ST | _WTP_SPC2 | AWAS_1
IOADDRESS 6 | SLOT 0 |  | Siemens-Sinamics_G120C | _WTP_SPC2 | AWAS_1
IOADDRESS 7 | SLOT 0 |  | Siemens-Sinamics_G120C | _WTP_SPC2 | AWAS_1
RACK 0 | SLOT 0 | 6ES7 151-8AB00-0AB0 V2.7 | IM 151-8 CPU | _WTP_SPC2 | AWAS_2
_WTP_DSP_3
RACK 0 | SLOT 0 | 6ES7516 3AN02-0AB0 | CPU 1516-3 PN/DP | _WTP_DSP_3 | MCC
RACK 0 | SLOT 1 | 6ES7193 6AR00-0AA0 | BA 2xRJ45 | _WTP_DSP_3 | MCC | 2A1
RACK 0 | SLOT 2 | 6ES7195 6AU61-0CN0 | IM 155-6PN/2 HF | _WTP_DSP_3 | MCC | 2A2
RACK 0 | SLOT 3 | 6ES7131 68H01-0BA0 | DI 16x24DC | _WTP_DSP_3 | MCC | 2A3
RACK 0 | SLOT 4 | 6ES7131 68H01-0BA0 | DI 16x24DC | _WTP_DSP_3 | MCC | 2A4
RACK 0 | SLOT 5 | 6ES7131 68H01-0BA0 | DI 16x24DC | _WTP_DSP_3 | MCC | 2A5
RACK 0 | SLOT 6 | 6ES7131 68H01-0BA0 | DI 16x24DC | _WTP_DSP_3 | MCC | 2A6
RACK 0 | SLOT 7 | 6ES7131 68H01-0BA0 | DI 16x24DC | _WTP_DSP_3 | MCC | 2A7
RACK 0 | SLOT 8 | 6ES7132 68H01-0BA0 | DQ 16x24VDC/0.5A | _WTP_DSP_3 | MCC | 2A8
RACK 0 | SLOT 9 | 6ES7132 68H01-0BA0 | DQ 16x24VDC/0.5A | _WTP_DSP_3 | MCC | 2A9
RACK 0 | SLOT 10 | 6ES7134 6GF00-0AA1 | AI 8xI 2-/4-WIRE | _WTP_DSP_3 | MCC | 2A10
RACK 0 | SLOT 11 | 6ES7134 6GF00-0AA1 | AI 8xI 2-/4-WIRE | _WTP_DSP_3 | MCC | 2A11
RACK 0 | SLOT 12 | 6ES7135 6HD00-0BA1 | AQ 4xU/I | _WTP_DSP_3 | MCC | 2A12
RACK 0 | SLOT 13 | 6ES7135 6HD00-0BA1 | AQ 4xU/I | _WTP_DSP_3 | MCC | 2A13
RACK 0 | SLOT 14 | 6ES7135 6AA00-0BA0 | CM PtP | _WTP_DSP_3 | MCC

## PSU
Фирма | Напряженик | Ток | Тип | Объект | Место расположения
_WTP_UVOS
PhoenixContact | 24 | 10 | DIN | _WTP_UVOS | MCC
PhoenixContact | 24 | 5 | DIN | _WTP_UVOS | MCC
PhoenixContact | 24 | 20 | DIN | _WTP_UVOS | MCC
PhoenixContact | 24 | 5 | DIN | _WTP_UVOS | MCC
PhoenixContact | 24 | 5 | DIN | _WTP_UVOS | MCC
PhoenixContact | 24 | 5 | DIN | _WTP_UVOS | MCC
PhoenixContact | 24 | 10 | DIN | _WTP_UVOS | MCC
PhoenixContact | 24 | 20 | DIN | _WTP_UVOS | MCC

## Setup
Название объектов |  | Название суб_объектов
_WTP_UVOS | В.п ВОС | FILTERPRESS | ФильтрПресс
#VALUE!